## Switchgear Data
Name | Product_Type | Type | Brand | Model_Number | Short_Description | Price | Amperage | Voltage | Poles | Breaking_Capacity | Trip_Curve | Sensitivity | Application | MCB_Type | Module | Colour | IP_Rating | Operating_Temperature | Body_Material | Contact_Material | Standards | Mounting_Type | Warranty | Specifications | Key_Features | Full_Description | Product_URL | Image_Path | Image_Download_Status
Rccb | RCCB (Residual Current Circuit Breaker) | Switchgear | Polycab |  | Protection against leakage current & earth faults | ₹4,025 - ₹4,630 | 40A, 63A, 25A | N/A | FP | 10kA | N/A | 100mA, 30mA, 300mA | N/A | N/A | N/A | N/A | N/A | N/A | N/A | N/A | N/A | N/A | N/A | Amperage: 40A ; Poles: FP ; Breaking Capacity: 10kA ; Sensitivity: 100mA | Larger Terminal Size , Real Trip Indicator , Test Button For Device Health , Lockable Knob , Air Flow Channels , Functionally independent of line voltage , Bus-Bar/Cable Termination on both sides , Line Load Reversibility convenient for termination , Load identification facility provided by Label Holder , Terminal equipped with shutter to avoid chances of wrong entry of wire during the installation for safety , IS/IEC Certified | Polycab RCCB (Residual Current Circuit Breaker), is an electrical safety device used to protect against electric shock and prevent electrical fires caused by ground faults and leakage currents | https://polycab.com/rccb-fp-pole-40-ampere-10ka-breaking-capacity-100ma-sensitivity/c-5009/p-56110 | /Polycab/Switchgear/polycab_rccb_switchgear/images/RCCB_FP_image.png | Downloaded
Rccb | RCCB (Residual Current Circuit Breaker) | Switchgear | Polycab |  | Protection against leakage current & earth faults | ₹3,075 - ₹4,381 | 25A, 40A, 63A | N/A | DP | 10kA | N/A | 300mA, 30mA, 100mA | N/A | N/A | N/A | N/A | N/A | N/A | N/A | N/A | N/A | N/A | N/A | Amperage: 25A ; Poles: DP ; Breaking Capacity: 10kA ; Sensitivity: 300mA | Larger Terminal Size , Real Trip Indicator , Test Button For Device Health , Lockable Knob , Air Flow Channels , Functionally independent of line voltage , Bus-Bar/Cable Termination on both sides , Line Load Reversibility convenient for termination , Load identification facility provided by Label Holder , Terminal equipped with shutter to avoid chances of wrong entry of wire during the installation for safety , IS/IEC Certified | Polycab RCCB (Residual Current Circuit Breaker), is an electrical safety device used to protect against electric shock and prevent electrical fires caused by ground faults and leakage currents | https://polycab.com/rccb-dp-pole-25-ampere-10ka-breaking-capacity-300ma-sensitivity/c-5009/p-56099 | /Polycab/Switchgear/polycab_rccb_switchgear/images/RCCB_DP_image.png | Downloaded