## Switchgear Data
Name | Product_Type | Type | Brand | Model_Number | Short_Description | Price | Amperage | Voltage | Poles | Breaking_Capacity | Trip_Curve | Sensitivity | Application | MCB_Type | Module | Colour | IP_Rating | Operating_Temperature | Body_Material | Contact_Material | Standards | Mounting_Type | Warranty | Specifications | Key_Features | Full_Description | Product_URL | Image_Path | Image_Download_Status
Dc Mcb | MCB (Miniature Circuit Breaker) | Switchgear | Polycab |  | Protection against short-circuits & overloads | ₹554 - ₹738 | 3A, 63A, 25A, 6A, 1A, 10A, 32A, 5A, 20A, 50A, 16A, 40A, 4A, 2A, 0.5A | N/A | SP | 6kA | N/A | N/A | DC | N/A | N/A | N/A | N/A | N/A | N/A | N/A | N/A | N/A | N/A | Amperage: 3A ; Poles: SP ; Breaking Capacity: 6kA ; Application: DC ; Mcb Type: DC MCB ; Curve: C ; Pole: SP ; Ampere: 3 ; Breaking Capacity: 6kA | Easy DIN extraction , Positive Contact Position Indication , Finger-proof Terminals IP20 , Air Flow Channels , Label Holder For Circuit Identification , 7 Year Warranty , High Quality Contact Tips , Large Terminals Suitable for Copper & Aluminium Termination , IS/IEC Certified | High Quality & Safety, contributing its best expertise for the Indian Household Electricity Distribution, Saving Lives. Miniature Circuit Breakers are electromechanical devices which protect an electrical circuit from an overcurrent. The overcurrent, in an electrical circuit, may result from short circuit, overload or faulty design. | https://polycab.com/dc-mcb-sp-pole-3-ampere-6ka-breaking-capacity/c-5007/p-55953 | /Polycab/Switchgear/polycab_mcb_switchgear/images/DC_MCB_SP_image.png | Downloaded
Dc Mcb | MCB (Miniature Circuit Breaker) | Switchgear | Polycab |  | Protection against short-circuits & overloads | ₹1,154 - ₹1,575 | 0.5A, 10A, 4A, 16A, 5A, 32A, 1A, 25A, 63A, 40A, 2A, 20A, 50A, 3A, 6A | N/A | DP | 6kA | N/A | N/A | DC | N/A | N/A | N/A | N/A | N/A | N/A | N/A | N/A | N/A | N/A | Amperage: 5A ; Poles: DP ; Breaking Capacity: 6kA ; Application: DC ; Mcb Type: DC MCB ; Curve: C ; Pole: DP ; Ampere: 0.5 ; Breaking Capacity: 6kA | Easy DIN extraction , Positive Contact Position Indication , Finger-proof Terminals IP20 , Air Flow Channels , Label Holder For Circuit Identification , 7 Year Warranty , High Quality Contact Tips , Large Terminals Suitable for Copper & Aluminium Termination , IS/IEC Certified | High Quality & Safety, contributing its best expertise for the Indian Household Electricity Distribution, Saving Lives. Miniature Circuit Breakers are electromechanical devices which protect an electrical circuit from an overcurrent. The overcurrent, in an electrical circuit, may result from short circuit, overload or faulty design. | https://polycab.com/dc-mcb-dp-pole-05-ampere-6ka-breaking-capacity/c-5007/p-55965 | /Polycab/Switchgear/polycab_mcb_switchgear/images/DC_MCB_DP_image.png | Downloaded
Dc Mcb | MCB (Miniature Circuit Breaker) | Switchgear | Polycab |  | Protection against short-circuits & overloads | ₹2,365 - ₹3,149 | 6A, 16A, 40A, 5A, 63A, 2A, 50A, 25A, 0.5A, 20A, 10A, 3A, 32A, 4A, 1A | N/A | FP | 6kA | N/A | N/A | DC | N/A | N/A | N/A | N/A | N/A | N/A | N/A | N/A | N/A | N/A | Amperage: 6A ; Poles: FP ; Breaking Capacity: 6kA ; Application: DC ; Mcb Type: DC MCB ; Curve: C ; Pole: FP ; Ampere: 6 ; Breaking Capacity: 6kA | Easy DIN extraction , Positive Contact Position Indication , Finger-proof Terminals IP20 , Air Flow Channels , Label Holder For Circuit Identification , 7 Year Warranty , High Quality Contact Tips , Large Terminals Suitable for Copper & Aluminium Termination , IS/IEC Certified | High Quality & Safety, contributing its best expertise for the Indian Household Electricity Distribution, Saving Lives. Miniature Circuit Breakers are electromechanical devices which protect an electrical circuit from an overcurrent. The overcurrent, in an electrical circuit, may result from short circuit, overload or faulty design. | https://polycab.com/dc-mcb-fp-pole-6-ampere-6ka-breaking-capacity/c-5007/p-55986 | /Polycab/Switchgear/polycab_mcb_switchgear/images/DC_MCB_FP_image.png | Downloaded
10Ka Mcb | MCB (Miniature Circuit Breaker) | Switchgear | Polycab |  | Protection against short-circuits & overloads | ₹235 - ₹729 | 10A, 2A, 32A, 6A, 25A, 5A, 20A, 40A, 3A, 4A, 63A, 1A, 16A, 0.5A | N/A | SP | 10kA | N/A | N/A | AC | N/A | N/A | N/A | N/A | N/A | N/A | N/A | N/A | N/A | N/A | Amperage: 10A ; Poles: SP ; Breaking Capacity: 10kA ; Application: AC ; Mcb Type: 10kA MCB ; Curve: C ; Pole: SP ; Ampere: 10 ; Breaking Capacity: 10kA | Easy DIN extraction , Positive Contact Position Indication , Finger-proof Terminals IP20 , Air Flow Channels , Label Holder For Circuit Identification , 7 Year Warranty , High Quality Contact Tips , Large Terminals Suitable for Copper & Aluminium Termination , Bi-Connect Terminals On Both Sides , Line Load Reversibility , IS/IEC Certified | High Quality & Safety, contributing its best expertise for the Indian Household Electricity Distribution, Saving Lives. Miniature Circuit Breakers are electromechanical devices which protect an electrical circuit from an overcurrent. The overcurrent, in an electrical circuit, may result from short circuit, overload or faulty design. | https://polycab.com/10ka-mcb-sp-pole-10-ampere-10ka-breaking-capacity-1/c-5007/p-55846 | /Polycab/Switchgear/polycab_mcb_switchgear/images/10kA_MCB_SP_image.png | Downloaded
10Ka Mcb | MCB (Miniature Circuit Breaker) | Switchgear | Polycab |  | Protection against short-circuits & overloads | ₹855 - ₹1,392 | 6A, 20A, 16A, 63A, 10A, 40A, 25A, 32A | N/A | SPN | 10kA | N/A | N/A | AC | N/A | N/A | N/A | N/A | N/A | N/A | N/A | N/A | N/A | N/A | Amperage: 6A ; Poles: SPN ; Breaking Capacity: 10kA ; Application: AC ; Mcb Type: 10kA MCB ; Curve: C ; Pole: SPN ; Ampere: 6 ; Breaking Capacity: 10kA | Easy DIN extraction , Positive Contact Position Indication , Finger-proof Terminals IP20 , Air Flow Channels , Label Holder For Circuit Identification , 7 Year Warranty , High Quality Contact Tips , Large Terminals Suitable for Copper & Aluminium Termination , Bi-Connect Terminals On Both Sides , Line Load Reversibility , IS/IEC Certified | High Quality & Safety, contributing its best expertise for the Indian Household Electricity Distribution, Saving Lives. Miniature Circuit Breakers are electromechanical devices which protect an electrical circuit from an overcurrent. The overcurrent, in an electrical circuit, may result from short circuit, overload or faulty design. | https://polycab.com/10ka-mcb-spn-pole-6-ampere-10ka-breaking-capacity/c-5007/p-55853 | /Polycab/Switchgear/polycab_mcb_switchgear/images/10kA_MCB_SPN_image.png | Downloaded
10Ka Mcb | MCB (Miniature Circuit Breaker) | Switchgear | Polycab |  | Protection against short-circuits & overloads | ₹1,410 - ₹2,311 | 10A, 3A, 16A, 5A, 25A, 1A, 4A, 20A, 32A, 63A, 0.5A, 40A, 6A, 2A | N/A | TP | 10kA | N/A | N/A | AC | N/A | N/A | N/A | N/A | N/A | N/A | N/A | N/A | N/A | N/A | Amperage: 10A ; Poles: TP ; Breaking Capacity: 10kA ; Application: AC ; Mcb Type: 10kA MCB ; Curve: C ; Pole: TP ; Ampere: 10 ; Breaking Capacity: 10kA | Easy DIN extraction , Positive Contact Position Indication , Finger-proof Terminals IP20 , Air Flow Channels , Label Holder For Circuit Identification , 7 Year Warranty , High Quality Contact Tips , Large Terminals Suitable for Copper & Aluminium Termination , Bi-Connect Terminals On Both Sides , Line Load Reversibility , IS/IEC Certified | High Quality & Safety, contributing its best expertise for the Indian Household Electricity Distribution, Saving Lives. Miniature Circuit Breakers are electromechanical devices which protect an electrical circuit from an overcurrent. The overcurrent, in an electrical circuit, may result from short circuit, overload or faulty design. | https://polycab.com/10ka-mcb-tp-pole-10-ampere-10ka-breaking-capacity/c-5007/p-55870 | /Polycab/Switchgear/polycab_mcb_switchgear/images/10kA_MCB_TP_image.png | Downloaded
10Ka Mcb | MCB (Miniature Circuit Breaker) | Switchgear | Polycab |  | Protection against short-circuits & overloads | ₹871 - ₹1,576 | 10A, 3A, 25A, 40A, 6A, 20A, 63A, 32A, 4A, 16A, 1A, 5A, 0.5A, 2A | N/A | DP | 10kA | N/A | N/A | AC | N/A | N/A | N/A | N/A | N/A | N/A | N/A | N/A | N/A | N/A | Amperage: 10A ; Poles: DP ; Breaking Capacity: 10kA ; Application: AC ; Mcb Type: 10kA MCB ; Curve: D ; Pole: DP ; Ampere: 10 ; Breaking Capacity: 10kA | Easy DIN extraction , Positive Contact Position Indication , Finger-proof Terminals IP20 , Air Flow Channels , Label Holder For Circuit Identification , 7 Year Warranty , High Quality Contact Tips , Large Terminals Suitable for Copper & Aluminium Termination , Bi-Connect Terminals On Both Sides , Line Load Reversibility , IS/IEC Certified | High Quality & Safety, contributing its best expertise for the Indian Household Electricity Distribution, Saving Lives. Miniature Circuit Breakers are electromechanical devices which protect an electrical circuit from an overcurrent. The overcurrent, in an electrical circuit, may result from short circuit, overload or faulty design. | https://polycab.com/10ka-mcb-dp-pole-10-ampere-10ka-breaking-capacity-1/c-5007/p-55926 | /Polycab/Switchgear/polycab_mcb_switchgear/images/10kA_MCB_DP_image.png | Downloaded
10Ka Mcb | MCB (Miniature Circuit Breaker) | Switchgear | Polycab |  | Protection against short-circuits & overloads | ₹1,871 - ₹2,964 | 0.5A, 63A, 40A, 20A, 10A, 6A, 25A, 5A, 2A, 16A, 32A, 3A, 4A, 1A | N/A | FP | 10kA | N/A | N/A | AC | N/A | N/A | N/A | N/A | N/A | N/A | N/A | N/A | N/A | N/A | Amperage: 5A ; Poles: FP ; Breaking Capacity: 10kA ; Application: AC ; Mcb Type: 10kA MCB ; Curve: C ; Pole: FP ; Ampere: 0.5 ; Breaking Capacity: 10kA | Easy DIN extraction , Positive Contact Position Indication , Finger-proof Terminals IP20 , Air Flow Channels , Label Holder For Circuit Identification , 7 Year Warranty , High Quality Contact Tips , Large Terminals Suitable for Copper & Aluminium Termination , Bi-Connect Terminals On Both Sides , Line Load Reversibility , IS/IEC Certified | High Quality & Safety, contributing its best expertise for the Indian Household Electricity Distribution, Saving Lives. Miniature Circuit Breakers are electromechanical devices which protect an electrical circuit from an overcurrent. The overcurrent, in an electrical circuit, may result from short circuit, overload or faulty design. | https://polycab.com/10ka-mcb-fp-pole-05-ampere-10ka-breaking-capacity/c-5007/p-55911 | /Polycab/Switchgear/polycab_mcb_switchgear/images/10kA_MCB_FP_image.png | Downloaded
10Ka Mcb | MCB (Miniature Circuit Breaker) | Switchgear | Polycab |  | Protection against short-circuits & overloads | ₹1,862 - ₹2,690 | 32A, 40A, 10A, 6A, 25A, 63A, 16A, 20A | N/A | TPN | 10kA | N/A | N/A | AC | N/A | N/A | N/A | N/A | N/A | N/A | N/A | N/A | N/A | N/A | Amperage: 32A ; Poles: TPN ; Breaking Capacity: 10kA ; Application: AC ; Mcb Type: 10kA MCB ; Curve: C ; Pole: TPN ; Ampere: 32 ; Breaking Capacity: 10kA | Easy DIN extraction , Positive Contact Position Indication , Finger-proof Terminals IP20 , Air Flow Channels , Label Holder For Circuit Identification , 7 Year Warranty , High Quality Contact Tips , Large Terminals Suitable for Copper & Aluminium Termination , Bi-Connect Terminals On Both Sides , Line Load Reversibility , IS/IEC Certified | High Quality & Safety, contributing its best expertise for the Indian Household Electricity Distribution, Saving Lives. Miniature Circuit Breakers are electromechanical devices which protect an electrical circuit from an overcurrent. The overcurrent, in an electrical circuit, may result from short circuit, overload or faulty design. | https://polycab.com/10ka-mcb-tpn-pole-32-ampere-10ka-breaking-capacity/c-5007/p-55882 | /Polycab/Switchgear/polycab_mcb_switchgear/images/10kA_MCB_TPN_image.png | Downloaded
6Ka Mcb | MCB (Miniature Circuit Breaker) | Switchgear | Polycab |  | Protection against short-circuits & overloads | ₹210 | 16A, 25A, 10A, 6A, 32A, 20A | N/A | SP | 6kA | N/A | N/A | AC | N/A | N/A | N/A | N/A | N/A | N/A | N/A | N/A | N/A | N/A | Amperage: 16A ; Poles: SP ; Breaking Capacity: 6kA ; Application: AC ; Mcb Type: 6kA MCB ; Curve: B ; Pole: SP ; Ampere: 16 ; Breaking Capacity: 6kA | Finger-proof Terminals IP20 , Air Flow Channels , 13 Plate Arch Chute , Line Load Reversibility , IS/IEC Certified | High Quality & Safety, contributing its best expertise for the Indian Household Electricity Distribution, Saving Lives. Miniature Circuit Breakers are electromechanical devices which protect an electrical circuit from an overcurrent. The overcurrent, in an electrical circuit, may result from short circuit, overload or faulty design. | https://polycab.com/6ka-mcb-sp-pole-16-ampere-6ka-breaking-capacity/c-5007/p-56003 | /Polycab/Switchgear/polycab_mcb_switchgear/images/6kA_MCB_SP_image.png | Downloaded
6Ka Mcb | MCB (Miniature Circuit Breaker) | Switchgear | Polycab |  | Protection against short-circuits & overloads | ₹760 | 25A, 6A, 32A, 16A, 10A, 20A | N/A | DP | 6kA | N/A | N/A | AC | N/A | N/A | N/A | N/A | N/A | N/A | N/A | N/A | N/A | N/A | Amperage: 25A ; Poles: DP ; Breaking Capacity: 6kA ; Application: AC ; Mcb Type: 6kA MCB ; Curve: C ; Pole: DP ; Ampere: 25 ; Breaking Capacity: 6kA | Finger-proof Terminals IP20 , Air Flow Channels , 13 Plate Arch Chute , Line Load Reversibility , IS/IEC Certified | High Quality & Safety, contributing its best expertise for the Indian Household Electricity Distribution, Saving Lives. Miniature Circuit Breakers are electromechanical devices which protect an electrical circuit from an overcurrent. The overcurrent, in an electrical circuit, may result from short circuit, overload or faulty design. | https://polycab.com/6ka-mcb-dp-pole-25-ampere-6ka-breaking-capacity/c-5007/p-56017 | /Polycab/Switchgear/polycab_mcb_switchgear/images/6kA_MCB_DP_image.png | Downloaded
6Ka Mcb | MCB (Miniature Circuit Breaker) | Switchgear | Polycab |  | Protection against short-circuits & overloads | ₹715 | 20A, 25A, 32A, 10A, 16A, 6A | N/A | SPN | 6kA | N/A | N/A | AC | N/A | N/A | N/A | N/A | N/A | N/A | N/A | N/A | N/A | N/A | Amperage: 20A ; Poles: SPN ; Breaking Capacity: 6kA ; Application: AC ; Mcb Type: 6kA MCB ; Curve: C ; Pole: SPN ; Ampere: 20 ; Breaking Capacity: 6kA | Finger-proof Terminals IP20 , Air Flow Channels , 13 Plate Arch Chute , Line Load Reversibility , IS/IEC Certified | High Quality & Safety, contributing its best expertise for the Indian Household Electricity Distribution, Saving Lives. Miniature Circuit Breakers are electromechanical devices which protect an electrical circuit from an overcurrent. The overcurrent, in an electrical circuit, may result from short circuit, overload or faulty design. | https://polycab.com/6ka-mcb-spn-pole-20-ampere-6ka-breaking-capacity/c-5007/p-56010 | /Polycab/Switchgear/polycab_mcb_switchgear/images/6kA_MCB_SPN_image.png | Downloaded
6Ka Mcb | MCB (Miniature Circuit Breaker) | Switchgear | Polycab |  | Protection against short-circuits & overloads | ₹1250 | 20A, 6A, 25A, 10A, 16A, 32A | N/A | TP | 6kA | N/A | N/A | AC | N/A | N/A | N/A | N/A | N/A | N/A | N/A | N/A | N/A | N/A | Amperage: 20A ; Poles: TP ; Breaking Capacity: 6kA ; Application: AC ; Mcb Type: 6kA MCB ; Curve: C ; Pole: TP ; Ampere: 20 ; Breaking Capacity: 6kA | Finger-proof Terminals IP20 , Air Flow Channels , 13 Plate Arch Chute , Line Load Reversibility , IS/IEC Certified | High Quality & Safety, contributing its best expertise for the Indian Household Electricity Distribution, Saving Lives. Miniature Circuit Breakers are electromechanical devices which protect an electrical circuit from an overcurrent. The overcurrent, in an electrical circuit, may result from short circuit, overload or faulty design. | https://polycab.com/6ka-mcb-tp-pole-20-ampere-6ka-breaking-capacity/c-5007/p-56022 | /Polycab/Switchgear/polycab_mcb_switchgear/images/6kA_MCB_TP_image.png | Downloaded
6Ka Mcb | MCB (Miniature Circuit Breaker) | Switchgear | Polycab |  | Protection against short-circuits & overloads | ₹1,650 - ₹2,400 | 40A, 32A, 63A | N/A | FP | 6kA | N/A | N/A | AC | N/A | N/A | N/A | N/A | N/A | N/A | N/A | N/A | N/A | N/A | Amperage: 40A ; Poles: FP ; Breaking Capacity: 6kA ; Application: AC ; Mcb Type: 6kA MCB ; Curve: C ; Pole: FP ; Ampere: 40 ; Breaking Capacity: 6kA | Finger-proof Terminals IP20 , Air Flow Channels , 13 Plate Arch Chute , Line Load Reversibility , IS/IEC Certified | High Quality & Safety, contributing its best expertise for the Indian Household Electricity Distribution, Saving Lives. Miniature Circuit Breakers are electromechanical devices which protect an electrical circuit from an overcurrent. The overcurrent, in an electrical circuit, may result from short circuit, overload or faulty design. | https://polycab.com/6ka-mcb-fp-pole-40-ampere-6ka-breaking-capacity/c-5007/p-56026 | /Polycab/Switchgear/polycab_mcb_switchgear/images/6kA_MCB_FP_image.png | Downloaded
Mini Mcb With Enclosure | MCB (Miniature Circuit Breaker) | Switchgear | Polycab |  | Protection against short-circuits & overloads | ₹629 | 16A, 20A, 32A, 25A | N/A | DP | 3kA | N/A | N/A | AC | N/A | N/A | N/A | N/A | N/A | N/A | N/A | N/A | N/A | N/A | Amperage: 16A ; Poles: DP ; Breaking Capacity: 3kA ; Application: AC ; Mcb Type: Mini DP MCB with Enclosure ; Curve: C ; Pole: DP ; Ampere: 16 ; Breaking Capacity: 3kA | Designed for better and longer electrical life , Compact & Space Saving Design , Provides Indication of supply , Easy Installation , IS/IEC Certified | High Quality & Safety, contributing its best expertise for the Indian Household Electricity Distribution, Saving Lives. Miniature Circuit Breakers are electromechanical devices which protect an electrical circuit from an overcurrent. The overcurrent, in an electrical circuit, may result from short circuit, overload or faulty design. | https://polycab.com/mini-dp-mcb-with-enclosure-dp-pole-16-ampere-3ka-breaking-capacity/c-5007/p-55996 | /Polycab/Switchgear/polycab_mcb_switchgear/images/Mini_DP_MCB_with_Enclosure_DP_image.png | Downloaded