## Wire Data
Name | Product_Type | Product_Series | Type | Brand | Model_Number | Short_Description | Price | Size_Sq_MM | Length | Color | Insulation_Type | Heat_Resistance | Copper_Grade | Technology | Fire_Safety | Moisture_Resistance | Abrasion_Resistance | Current_Carrying_Capacity | Product_Life | Voltage_Rating | Conductor_Type | Eco_Certifications | Standards | Certifications | Specifications | Key_Features | Full_Description | Product_URL | Image_Path | Image_Download_Status
Lf Fr Wires | Polycab | Polycab LF FR 180M | Wire | Polycab |  | LF-FR 180m Wires | ₹6,060 - ₹30,700 | 1, 2.5, 1.5, 4, 6 | 180 | Yellow, Red, Green, Blue, Black | LF-FR | 70 degrees C | 99.97% Electrolytic grade Copper | N/A | N/A | N/A | N/A | N/A | N/A | N/A | N/A | RoHS & REACH Compliant | N/A |  | Size Sq Mm: 1 ; Color: Yellow ; Length: 180 ; Insulation Type: LF-FR ; Heat Resistance: 70 degrees C ; Copper Grade: 99.97% Electrolytic grade Copper ; Eco Certifications: RoHS & REACH Compliant | Flame retardant , Lead free PVC insulation , Rodent protection , High abrasion resistant , 99.97% high purity copper , RoHS Complaint , REACH complaint | Polycab LF FR flame retardant and lead free wires bring together the highest quality raw materials for a high performance wire. These wires have a high degree of flame retardance, abrasion and chemical resistance and are made using electrolytic grade copper of the highest quality. | https://polycab.com/lf-fr-180m-wires-lf-fr-1-sq-mm-180-meters-copper-yellow/c-5019/p-54584 | /Polycab/Wires/polycab_polycab_lf_fr_180m_wires/images/LF_FR_180m_Wires_image.jpg | Downloaded