## Product Data
Cable_Name | Product_Type | Standards | Certifications | Key_Features | Short_Description | Full_Description | Product_URL | Image_Path | Brochure_Path | Image_Download_Status | Brochure_Download_Status
Polycab EHV Cu PB 220kV | EHV Power Cable | IEC 60840 | CE, CPRI, FQC | High life, UV resistant, Longitudinal water resistant, Radial water resistant | Compacted/stranded Milliken Copper conductor,Semiconducting taped,Semiconducting extruded,Crosslinked polyethylene insulated,Semiconducting extruded, waterblocking taped,Extruded metallic lead sheath & Overall HDPE outer sheathed 220 kV EHV Cable | POLYCAB HV 127/220 KV (245 kV) XLPE insulated cable with Copper conductor is suitable to use in high voltage transmission for external and direct burial applications in power network system. | https://polycab.com/polycab-ehv-cu-pb-220kv/pt-13207/p-55365 | polycab_ehv_power_cable/images/Polycab_EHV_Cu_PB_220kV_image.png | polycab_ehv_power_cable/brochures/Polycab_EHV_Cu_PB_220kV_datasheet.pdf | Downloaded | Downloaded
Polycab EHV Cu Al COR 132kV | EHV Power Cable | IEC 60840 | CE, CPRI, FQC | High life, UV resistant, Longitudinal water resistant, Radial water resistant | Compacted/stranded Milliken Copper conductor,Semiconducting taped,Semiconducting extruded,Crosslinked polyethylene insulated,Semiconducting extruded, waterblocking taped,Aluminium Corrugated Sheathed & Overall HDPE outer sheathed 132 kV EHV Cable | POLYCAB HV 76/132 KV (145 kV) XLPE insulated cable with Copper conductor is suitable to use in high voltage transmission for external and direct burial applications in power network system. | https://polycab.com/polycab-ehv-cu-al-cor-132kv/pt-13207/p-55355 | polycab_ehv_power_cable/images/Polycab_EHV_Cu_Al_COR_132kV_image.png | polycab_ehv_power_cable/brochures/Polycab_EHV_Cu_Al_COR_132kV_datasheet.pdf | Downloaded | Downloaded
Polycab EHV Cu CS&#x2B;PB 220kV | EHV Power Cable | IEC 60840 | CE, CPRI, FQC | High life, UV resistant, Longitudinal water resistant, Radial water resistant | Compacted/stranded Milliken Copper conductor,Semiconducting taped,Semiconducting extruded,Crosslinked polyethylene insulated,Semiconducting extruded, waterblocking taped,Cu tape+Cu wire screened,water blocking taped,Poly-Al laminated taped & Overall HDPE outer sheathed 220 kV EHV Cable | POLYCAB HV 127/220 KV (245 kV) XLPE insulated cable with copper conductor is suitable to use in high voltage transmission for external and direct burial applications in power network system. | https://polycab.com/polycab-ehv-cu-cspluspb-220kv/pt-13207/p-55349 | polycab_ehv_power_cable/images/Polycab_EHV_Cu_CSx2BPB_220kV_image.png | polycab_ehv_power_cable/brochures/Polycab_EHV_Cu_CSx2BPB_220kV_datasheet.pdf | Downloaded | Downloaded
Polycab EHV Cu CS&#x2B;PB 66kV | EHV Power Cable | IEC 60840 | CE, CPRI, FQC | High life, UV resistant, Longitudinal water resistant, Radial water resistant | Compacted/stranded Milliken Copper conductor,Semiconducting taped,Semiconducting extruded,Crosslinked polyethylene insulated,Semiconducting extruded, waterblocking taped,Cu tape+Cu wire screened,water blocking taped,Metallic Lead alloy innersheath & Overall HDPE outer sheathed 66kV EHV Cable | POLYCAB HV 38/66 KV (72.5 kV) XLPE insulated cable with copper conductor is suitable to use in high voltage transmission for external and direct burial applications in power network system. | https://polycab.com/polycab-ehv-cu-cspluspb-66kv/pt-13207/p-55343 | polycab_ehv_power_cable/images/Polycab_EHV_Cu_CSx2BPB_66kV_image.png | polycab_ehv_power_cable/brochures/Polycab_EHV_Cu_CSx2BPB_66kV_datasheet.pdf | Downloaded | Downloaded
Polycab EHV Cu Al COR 110kV | EHV Power Cable | IEC 60840 | CE, CPRI, FQC | High life, UV resistant, Longitudinal water resistant, Radial water resistant | Compacted/stranded Milliken Copper conductor,Semiconducting taped,Semiconducting extruded,Crosslinked polyethylene insulated,Semiconducting extruded, waterblocking taped,Aluminium Corrugated Sheathed & Overall HDPE outer sheathed 110 kV EHV Cable | POLYCAB HV 64/110 KV (123 kV) XLPE insulated cable with Copper conductor is suitable to use in high voltage transmission for external and direct burial applications in power network system. | https://polycab.com/polycab-ehv-cu-al-cor-110kv/pt-13207/p-55353 | polycab_ehv_power_cable/images/Polycab_EHV_Cu_Al_COR_110kV_image.png | polycab_ehv_power_cable/brochures/Polycab_EHV_Cu_Al_COR_110kV_datasheet.pdf | Downloaded | Downloaded
Polycab EHV AL CS&#x2B;PAL 220kV | EHV Power Cable | IEC 60840 | CE, CPRI, FQC | High life, UV resistant, Longitudinal water resistant, Radial water resistant | Compacted/stranded Milliken Aluminium conductor,Semiconducting taped,Semiconducting extruded,Crosslinked polyethylene insulated,Semiconducting extruded, waterblocking taped,Copper wire screened, helically applied copper foiled tape, semiconducting water blocking tape, poly -Al laminated tape & Overall HDPE outer sheathed 220 kV EHV Cable | POLYCAB HV 127/220 KV (245 kV) XLPE insulated cable with Aluminium conductor is suitable to use in high voltage transmission for external and direct burial applications in power network system. | https://polycab.com/polycab-ehv-al-cspluspal-220kv/pt-13207/p-55371 | polycab_ehv_power_cable/images/Polycab_EHV_AL_CSx2BPAL_220kV_image.png | polycab_ehv_power_cable/brochures/Polycab_EHV_AL_CSx2BPAL_220kV_datasheet.pdf | Downloaded | Downloaded
Polycab EHV Cu CS&#x2B;PAL 132kV | EHV Power Cable | IEC 60840 | CE, CPRI, FQC | High life, UV resistant, Longitudinal water resistant, Radial water resistant | Compacted/stranded Milliken Copper conductor,Semiconducting taped,Semiconducting extruded,Crosslinked polyethylene insulated,Semiconducting extruded, waterblocking taped,Cu tape+Cu wire screened,water blocking taped,Poly-Al laminated taped & Overall HDPE outer sheathed 132kV EHV Cable | POLYCAB HV 76/132 KV (145 kV) XLPE insulated cable with copper conductor is suitable to use in high voltage transmission for external and direct burial applications in power network system. | https://polycab.com/polycab-ehv-cu-cspluspal-132kv/pt-13207/p-55339 | polycab_ehv_power_cable/images/Polycab_EHV_Cu_CSx2BPAL_132kV_image.png | polycab_ehv_power_cable/brochures/Polycab_EHV_Cu_CSx2BPAL_132kV_datasheet.pdf | Downloaded | Downloaded
Polycab EHV Cu PB 66kV | EHV Power Cable | IEC 60840 | CE, CPRI, FQC | High life, UV resistant, Longitudinal water resistant, Radial water resistant | Compacted/stranded Milliken Copper conductor,Semiconducting taped,Semiconducting extruded,Crosslinked polyethylene insulated,Semiconducting extruded, waterblocking taped,Extruded metallic lead sheath & Overall HDPE outer sheathed 66 kV EHV Cable | POLYCAB HV 38/66 KV (72.5 kV) XLPE insulated cable with Copper conductor is suitable to use in high voltage transmission for external and direct burial applications in power network system. | https://polycab.com/polycab-ehv-cu-pb-66kv/pt-13207/p-55359 | polycab_ehv_power_cable/images/Polycab_EHV_Cu_PB_66kV_image.png | polycab_ehv_power_cable/brochures/Polycab_EHV_Cu_PB_66kV_datasheet.pdf | Downloaded | Downloaded
Polycab EHV AL PB 110kV | EHV Power Cable | IEC 60840 | CE, CPRI, FQC | High life, UV resistant, Longitudinal water resistant, Radial water resistant | Compacted/stranded Milliken Aluminium conductor,Semiconducting taped,Semiconducting extruded,Crosslinked polyethylene insulated,Semiconducting extruded, waterblocking taped,Extruded metallic lead sheath & Overall HDPE outer sheathed 110 kV EHV Cable | POLYCAB HV 64/110 KV (123 kV) XLPE insulated cable with Aluminium conductor is suitable to use in high voltage transmission for external and direct burial applications in power network system. | https://polycab.com/polycab-ehv-al-pb-110kv/pt-13207/p-55391 | polycab_ehv_power_cable/images/Polycab_EHV_AL_PB_110kV_image.png | polycab_ehv_power_cable/brochures/Polycab_EHV_AL_PB_110kV_datasheet.pdf | Downloaded | Downloaded
Polycab EHV Cu CS&#x2B;PAL 66kV | EHV Power Cable | IEC 60840 | CE, CPRI, FQC | High life, UV resistant, Longitudinal water resistant, Radial water resistant | Compacted/stranded Milliken Copper conductor,Semiconducting taped,Semiconducting extruded,Crosslinked polyethylene insulated,Semiconducting extruded, waterblocking taped,Cu tape+Cu wire screened,water blocking taped,Poly-Al laminated taped & Overall HDPE outer sheathed 66kV EHV Cable | POLYCAB HV 38/66 KV (72.5 kV) XLPE insulated cable with copper conductor is suitable to use in high voltage transmission for external and direct burial applications in power network system. | https://polycab.com/polycab-ehv-cu-cspluspal-66kv/pt-13207/p-55335 | polycab_ehv_power_cable/images/Polycab_EHV_Cu_CSx2BPAL_66kV_image.png | polycab_ehv_power_cable/brochures/Polycab_EHV_Cu_CSx2BPAL_66kV_datasheet.pdf | Downloaded | Downloaded
Polycab EHV AL CS&#x2B;PB 132kV | EHV Power Cable | IEC 60840 | CE, CPRI, FQC | High life, UV resistant, Longitudinal water resistant, Radial water resistant | Compacted/stranded Milliken Aluminium conductor,Semiconducting taped,Semiconducting extruded,Crosslinked polyethylene insulated,Semiconducting extruded, waterblocking taped,Copper wire screened, helically applied copper foiled tape, semiconducting water blocking tape, Extruded metallic lead Inner sheath & Overall HDPE outer sheathed 132 kV EHV Cable | POLYCAB HV 76/132 KV (145 kV) XLPE insulated cable with Aluminium conductor is suitable to use in high voltage transmission for external and direct burial applications in power network system. | https://polycab.com/polycab-ehv-al-cspluspb-132kv/pt-13207/p-55377 | polycab_ehv_power_cable/images/Polycab_EHV_AL_CSx2BPB_132kV_image.png | polycab_ehv_power_cable/brochures/Polycab_EHV_AL_CSx2BPB_132kV_datasheet.pdf | Downloaded | Downloaded
Polycab EHV Cu Al COR 220kV | EHV Power Cable | IEC 60840 | CE, CPRI, FQC | High life, UV resistant, Longitudinal water resistant, Radial water resistant | Compacted/stranded Milliken Copper conductor,Semiconducting taped,Semiconducting extruded,Crosslinked polyethylene insulated,Semiconducting extruded, waterblocking taped,Aluminium Corrugated Sheathed & Overall HDPE outer sheathed 220 kV EHV Cable | POLYCAB HV 127/220 KV (245 kV) XLPE insulated cable with Copper conductor is suitable to use in high voltage transmission for external and direct burial applications in power network system. | https://polycab.com/polycab-ehv-cu-al-cor-220kv/pt-13207/p-55357 | polycab_ehv_power_cable/images/Polycab_EHV_Cu_Al_COR_220kV_image.png | polycab_ehv_power_cable/brochures/Polycab_EHV_Cu_Al_COR_220kV_datasheet.pdf | Downloaded | Downloaded
Polycab EHV Cu CS&#x2B;PAL 110kV | EHV Power Cable | IEC 60840 | CE, CPRI, FQC | High life, UV resistant, Longitudinal water resistant, Radial water resistant | Compacted/stranded Milliken Copper conductor,Semiconducting taped,Semiconducting extruded,Crosslinked polyethylene insulated,Semiconducting extruded, waterblocking taped,Cu tape+Cu wire screened,water blocking taped,Poly-Al laminated taped & Overall HDPE outer sheathed 110kV EHV Cable | POLYCAB HV 64/110 KV (123 kV) XLPE insulated cable with copper conductor is suitable to use in high voltage transmission for external and direct burial applications in power network system. | https://polycab.com/polycab-ehv-cu-cspluspal-110kv/pt-13207/p-55337 | polycab_ehv_power_cable/images/Polycab_EHV_Cu_CSx2BPAL_110kV_image.png | polycab_ehv_power_cable/brochures/Polycab_EHV_Cu_CSx2BPAL_110kV_datasheet.pdf | Downloaded | Downloaded
Polycab EHV AL CS&#x2B;PB 110kV | EHV Power Cable | IEC 60840 | CE, CPRI, FQC | High life, UV resistant, Longitudinal water resistant, Radial water resistant | Compacted/stranded Milliken Aluminium conductor,Semiconducting taped,Semiconducting extruded,Crosslinked polyethylene insulated,Semiconducting extruded, waterblocking taped,Copper wire screened, helically applied copper foiled tape, semiconducting water blocking tape, Extruded metallic lead Inner sheath & Overall HDPE outer sheathed 110 kV EHV Cable | POLYCAB HV 64/110 KV (123 kV) XLPE insulated cable with Aluminium conductor is suitable to use in high voltage transmission for external and direct burial applications in power network system. | https://polycab.com/polycab-ehv-al-cspluspb-110kv/pt-13207/p-55375 | polycab_ehv_power_cable/images/Polycab_EHV_AL_CSx2BPB_110kV_image.png | polycab_ehv_power_cable/brochures/Polycab_EHV_AL_CSx2BPB_110kV_datasheet.pdf | Downloaded | Downloaded
Polycab EHV AL PB 220kV | EHV Power Cable | IEC 60840 | CE, CPRI, FQC | High life, UV resistant, Longitudinal water resistant, Radial water resistant | Compacted/stranded Milliken Aluminium conductor,Semiconducting taped,Semiconducting extruded,Crosslinked polyethylene insulated,Semiconducting extruded, waterblocking taped,Extruded metallic lead sheath & Overall HDPE outer sheathed 220 kV EHV Cable | POLYCAB HV 127/220 KV (245kV) XLPE insulated cable with Aluminium conductor is suitable to use in high voltage transmission for external and direct burial applications in power network system. | https://polycab.com/polycab-ehv-al-pb-220kv/pt-13207/p-55395 | polycab_ehv_power_cable/images/Polycab_EHV_AL_PB_220kV_image.png | polycab_ehv_power_cable/brochures/Polycab_EHV_AL_PB_220kV_datasheet.pdf | Downloaded | Downloaded
Polycab EHV AL Al COR 132kV | EHV Power Cable | IEC 60840 | CE, CPRI, FQC | High life, UV resistant, Longitudinal water resistant, Radial water resistant | Compacted/stranded Milliken Aluminium conductor,Semiconducting taped,Semiconducting extruded,Crosslinked polyethylene insulated,Semiconducting extruded, waterblocking taped,Aluminium Corrugated Sheathed & Overall HDPE outer sheathed 132 kV EHV Cable | POLYCAB HV 76/132 KV (145 kV) XLPE insulated cable with Aluminium conductor is suitable to use in high voltage transmission for external and direct burial applications in power network system. | https://polycab.com/polycab-ehv-al-al-cor-132kv/pt-13207/p-55385 | polycab_ehv_power_cable/images/Polycab_EHV_AL_Al_COR_132kV_image.png | polycab_ehv_power_cable/brochures/Polycab_EHV_AL_Al_COR_132kV_datasheet.pdf | Downloaded | Downloaded
Polycab EHV AL Al COR 66kV | EHV Power Cable | IEC 60840 | CE, CPRI, FQC | High life, UV resistant, Longitudinal water resistant, Radial water resistant | Compacted/stranded Milliken Aluminium conductor,Semiconducting taped,Semiconducting extruded,Crosslinked polyethylene insulated,Semiconducting extruded, waterblocking taped,Aluminium Corrugated Sheathed & Overall HDPE outer sheathed 66 kV EHV Cable | POLYCAB HV 38/66 KV (72.5 kV) XLPE insulated cable with Aluminium conductor is suitable to use in high voltage transmission for external and direct burial applications in power network system. | https://polycab.com/polycab-ehv-al-al-cor-66kv/pt-13207/p-55381 | polycab_ehv_power_cable/images/Polycab_EHV_AL_Al_COR_66kV_image.png | polycab_ehv_power_cable/brochures/Polycab_EHV_AL_Al_COR_66kV_datasheet.pdf | Downloaded | Downloaded
Polycab EHV Cu CS&#x2B;PAL 220kV | EHV Power Cable | IEC 60840 | CE, CPRI, FQC | High life, UV resistant, Longitudinal water resistant, Radial water resistant | Compacted/stranded Milliken Copper conductor,Semiconducting taped,Semiconducting extruded,Crosslinked polyethylene insulated,Semiconducting extruded, waterblocking taped,Cu tape+Cu wire screened,water blocking taped,Poly-Al laminated taped & Overall HDPE outer sheathed 220 kV EHV Cable | POLYCAB HV 127/220 KV (245 kV) XLPE insulated cable with copper conductor is suitable to use in high voltage transmission for external and direct burial applications in power network system. | https://polycab.com/polycab-ehv-cu-cspluspal-220kv/pt-13207/p-55341 | polycab_ehv_power_cable/images/Polycab_EHV_Cu_CSx2BPAL_220kV_image.png | polycab_ehv_power_cable/brochures/Polycab_EHV_Cu_CSx2BPAL_220kV_datasheet.pdf | Downloaded | Downloaded
Polycab EHV Cu Al COR 66kV | EHV Power Cable | IEC 60840 | CE, CPRI, FQC | High life, UV resistant, Longitudinal water resistant, Radial water resistant | Compacted/stranded Milliken Copper conductor,Semiconducting taped,Semiconducting extruded,Crosslinked polyethylene insulated,Semiconducting extruded, waterblocking taped,Aluminium Corrugated Sheathed & Overall HDPE outer sheathed 66 kV EHV Cable | POLYCAB HV 38/66 KV (72.5 kV) XLPE insulated cable with Copper conductor is suitable to use in high voltage transmission for external and direct burial applications in power network system. | https://polycab.com/polycab-ehv-cu-al-cor-66kv/pt-13207/p-55351 | polycab_ehv_power_cable/images/Polycab_EHV_Cu_Al_COR_66kV_image.png | polycab_ehv_power_cable/brochures/Polycab_EHV_Cu_Al_COR_66kV_datasheet.pdf | Downloaded | Downloaded
Polycab EHV AL CS&#x2B;PB 66kV | EHV Power Cable | IEC 60840 | CE, CPRI, FQC | High life, UV resistant, Longitudinal water resistant, Radial water resistant | Compacted/stranded Milliken Aluminium conductor,Semiconducting taped,Semiconducting extruded,Crosslinked polyethylene insulated,Semiconducting extruded, waterblocking taped,Copper wire screened, helically applied copper foiled tape, semiconducting water blocking tape, Extruded metallic lead Inner sheath & Overall HDPE outer sheathed 66 kV EHV Cable | POLYCAB HV 38/66 KV (72.5 kV) XLPE insulated cable with Aluminium conductor is suitable to use in high voltage transmission for external and direct burial applications in power network system. | https://polycab.com/polycab-ehv-al-cspluspb-66kv/pt-13207/p-55373 | polycab_ehv_power_cable/images/Polycab_EHV_AL_CSx2BPB_66kV_image.png | polycab_ehv_power_cable/brochures/Polycab_EHV_AL_CSx2BPB_66kV_datasheet.pdf | Downloaded | Downloaded
Polycab EHV Cu CS&#x2B;PB 132kV | EHV Power Cable | IEC 60840 | CE, CPRI, FQC | High life, UV resistant, Longitudinal water resistant, Radial water resistant | Compacted/stranded Milliken Copper conductor,Semiconducting taped,Semiconducting extruded,Crosslinked polyethylene insulated,Semiconducting extruded, waterblocking taped,Cu tape+Cu wire screened,water blocking taped,Poly-Al laminated taped & Overall HDPE outer sheathed 132 kV EHV Cable | POLYCAB HV 76/132 KV (145 kV) XLPE insulated cable with copper conductor is suitable to use in high voltage transmission for external and direct burial applications in power network system. | https://polycab.com/polycab-ehv-cu-cspluspb-132kv/pt-13207/p-55347 | polycab_ehv_power_cable/images/Polycab_EHV_Cu_CSx2BPB_132kV_image.png | polycab_ehv_power_cable/brochures/Polycab_EHV_Cu_CSx2BPB_132kV_datasheet.pdf | Downloaded | Downloaded
Polycab EHV Cu PB 110kV | EHV Power Cable | IEC 60840 | CE, CPRI, FQC | High life, UV resistant, Longitudinal water resistant, Radial water resistant | Compacted/stranded Milliken Copper conductor,Semiconducting taped,Semiconducting extruded,Crosslinked polyethylene insulated,Semiconducting extruded, waterblocking taped,Extruded metallic lead sheath & Overall HDPE outer sheathed 110 kV EHV Cable | POLYCAB HV 64/110 KV (123 kV) XLPE insulated cable with Copper conductor is suitable to use in high voltage transmission for external and direct burial applications in power network system. | https://polycab.com/polycab-ehv-cu-pb-110kv/pt-13207/p-55361 | polycab_ehv_power_cable/images/Polycab_EHV_Cu_PB_110kV_image.png | polycab_ehv_power_cable/brochures/Polycab_EHV_Cu_PB_110kV_datasheet.pdf | Downloaded | Downloaded
Polycab EHV AL CS&#x2B;PAL 132kV | EHV Power Cable | IEC 60840 | CE, CPRI, FQC | High life, UV resistant, Longitudinal water resistant, Radial water resistant | Compacted/stranded Milliken Aluminium conductor,Semiconducting taped,Semiconducting extruded,Crosslinked polyethylene insulated,Semiconducting extruded, waterblocking taped,Copper wire screened, helically applied copper foiled tape, semiconducting water blocking tape, poly -Al laminated tape & Overall HDPE outer sheathed 132 kV EHV Cable | POLYCAB HV 76/132 KV (145 kV) XLPE insulated cable with Aluminium conductor is suitable to use in high voltage transmission for external and direct burial applications in power network system. | https://polycab.com/polycab-ehv-al-cspluspal-132kv/pt-13207/p-55369 | polycab_ehv_power_cable/images/Polycab_EHV_AL_CSx2BPAL_132kV_image.png | polycab_ehv_power_cable/brochures/Polycab_EHV_AL_CSx2BPAL_132kV_datasheet.pdf | Downloaded | Downloaded
Polycab EHV AL CS&#x2B;PB 220kV | EHV Power Cable | IEC 60840 | CE, CPRI, FQC | High life, UV resistant, Longitudinal water resistant, Radial water resistant | Compacted/stranded Milliken Aluminium conductor,Semiconducting taped,Semiconducting extruded,Crosslinked polyethylene insulated,Semiconducting extruded, waterblocking taped,Copper wire screened, helically applied copper foiled tape, semiconducting water blocking tape, Extruded metallic lead Inner sheath & Overall HDPE outer sheathed 220 kV EHV Cable | POLYCAB HV 127/220 KV (245 kV) XLPE insulated cable with Aluminium conductor is suitable to use in high voltage transmission for external and direct burial applications in power network system. | https://polycab.com/polycab-ehv-al-cspluspb-220kv/pt-13207/p-55379 | polycab_ehv_power_cable/images/Polycab_EHV_AL_CSx2BPB_220kV_image.png | polycab_ehv_power_cable/brochures/Polycab_EHV_AL_CSx2BPB_220kV_datasheet.pdf | Downloaded | Downloaded
Polycab EHV AL Al COR 110kV | EHV Power Cable | IEC 60840 | CE, CPRI, FQC | High life, UV resistant, Longitudinal water resistant, Radial water resistant | Compacted/stranded Milliken Aluminium conductor,Semiconducting taped,Semiconducting extruded,Crosslinked polyethylene insulated,Semiconducting extruded, waterblocking taped,Aluminium Corrugated Sheathed & Overall HDPE outer sheathed 110 kV EHV Cable | POLYCAB HV 64/110 KV (123 kV) XLPE insulated cable with Aluminium conductor is suitable to use in high voltage transmission for external and direct burial applications in power network system. | https://polycab.com/polycab-ehv-al-al-cor-110kv/pt-13207/p-55383 | polycab_ehv_power_cable/images/Polycab_EHV_AL_Al_COR_110kV_image.png | polycab_ehv_power_cable/brochures/Polycab_EHV_AL_Al_COR_110kV_datasheet.pdf | Downloaded | Downloaded
Polycab EHV AL PB 132kV | EHV Power Cable | IEC 60840 | CE, CPRI, FQC | High life, UV resistant, Longitudinal water resistant, Radial water resistant | Compacted/stranded Milliken Aluminium conductor,Semiconducting taped,Semiconducting extruded,Crosslinked polyethylene insulated,Semiconducting extruded, waterblocking taped,Extruded metallic lead sheath & Overall HDPE outer sheathed 132 kV EHV Cable | POLYCAB HV 76/132 KV (145 kV) XLPE insulated cable with Aluminium conductor is suitable to use in high voltage transmission for external and direct burial applications in power network system. | https://polycab.com/polycab-ehv-al-pb-132kv/pt-13207/p-55393 | polycab_ehv_power_cable/images/Polycab_EHV_AL_PB_132kV_image.png | polycab_ehv_power_cable/brochures/Polycab_EHV_AL_PB_132kV_datasheet.pdf | Downloaded | Downloaded
Polycab EHV AL PB 66kV | EHV Power Cable | IEC 60840 | CE, CPRI, FQC | High life, UV resistant, Longitudinal water resistant, Radial water resistant | Compacted/stranded Milliken Aluminium conductor,Semiconducting taped,Semiconducting extruded,Crosslinked polyethylene insulated,Semiconducting extruded, waterblocking taped,Extruded metallic lead sheath & Overall HDPE outer sheathed 66 kV EHV Cable | POLYCAB HV 38/66 KV (72.5 kV) XLPE insulated cable with Aluminium conductor is suitable to use in high voltage transmission for external and direct burial applications in power network system. | https://polycab.com/polycab-ehv-al-pb-66kv/pt-13207/p-55389 | polycab_ehv_power_cable/images/Polycab_EHV_AL_PB_66kV_image.png | polycab_ehv_power_cable/brochures/Polycab_EHV_AL_PB_66kV_datasheet.pdf | Downloaded | Downloaded
Polycab EHV AL CS&#x2B;PAL 110kV | EHV Power Cable | IEC 60840 | CE, CPRI, FQC | High life, UV resistant, Longitudinal water resistant, Radial water resistant | Compacted/stranded Milliken Aluminium conductor,Semiconducting taped,Semiconducting extruded,Crosslinked polyethylene insulated,Semiconducting extruded, waterblocking taped,Copper wire screened, helically applied copper foiled tape, semiconducting water blocking tape, poly -Al laminated tape & Overall HDPE outer sheathed 110 kV EHV Cable | POLYCAB HV 64/110 KV (123 kV) XLPE insulated cable with Aluminium conductor is suitable to use in high voltage transmission for external and direct burial applications in power network system. | https://polycab.com/polycab-ehv-al-cspluspal-110kv/pt-13207/p-55367 | polycab_ehv_power_cable/images/Polycab_EHV_AL_CSx2BPAL_110kV_image.png | polycab_ehv_power_cable/brochures/Polycab_EHV_AL_CSx2BPAL_110kV_datasheet.pdf | Downloaded | Downloaded
Polycab EHV Cu CS&#x2B;PB 110kV | EHV Power Cable | IEC 60840 | CE, CPRI, FQC | High life, UV resistant, Longitudinal water resistant, Radial water resistant | Compacted/stranded Milliken Copper conductor,Semiconducting taped,Semiconducting extruded,Crosslinked polyethylene insulated,Semiconducting extruded, waterblocking taped,Cu tape+Cu wire screened,water blocking taped,Poly-Al laminated taped & Overall HDPE outer sheathed 110kV EHV Cable | POLYCAB HV 64/110 KV (123 kV) XLPE insulated cable with copper conductor is suitable to use in high voltage transmission for external and direct burial applications in power network system. | https://polycab.com/polycab-ehv-cu-cspluspb-110kv/pt-13207/p-55345 | polycab_ehv_power_cable/images/Polycab_EHV_Cu_CSx2BPB_110kV_image.png | polycab_ehv_power_cable/brochures/Polycab_EHV_Cu_CSx2BPB_110kV_datasheet.pdf | Downloaded | Downloaded
Polycab EHV Cu PB 132kV | EHV Power Cable | IEC 60840 | CE, CPRI, FQC | High life, UV resistant, Longitudinal water resistant, Radial water resistant | Compacted/stranded Milliken Copper conductor,Semiconducting taped,Semiconducting extruded,Crosslinked polyethylene insulated,Semiconducting extruded, waterblocking taped,Extruded metallic lead sheath & Overall HDPE outer sheathed 132 kV EHV Cable | POLYCAB HV 76/132 KV (145 kV) XLPE insulated cable with Copper conductor is suitable to use in high voltage transmission for external and direct burial applications in power network system. | https://polycab.com/polycab-ehv-cu-pb-132kv/pt-13207/p-55363 | polycab_ehv_power_cable/images/Polycab_EHV_Cu_PB_132kV_image.png | polycab_ehv_power_cable/brochures/Polycab_EHV_Cu_PB_132kV_datasheet.pdf | Downloaded | Downloaded