## Product Data
Cable_Name | Product_Type | Standards | Certifications | Key_Features | Short_Description | Full_Description | Product_URL | Image_Path | Brochure_Path | Image_Download_Status | Brochure_Download_Status
Polycab H07BN4-F BSEN 50525-2-21 MC 450/750V AC | High Temperature Cable | BSEN 50525-2-21 | CE, FQC | High Insulation Resistance, Highly Flexible, Long life, Fire resistance | Tinned flexible copper conductor, Crosslinked elastomeric compound insulation, sheath either in a single layer or two layer of crosslinked elastomeric compound 750V cable. | POLYCAB 450/750V H07BN4-F heavy-duty cable insulated and sheathed with cross-linked elastomeric compound. This cable fulfils the requirements as per EN 50525-2-21, cables are intended to use for a variety of applications where appliance or equipment,including heavy industrial equipment, require a flexible connection to the power supply. | https://polycab.com/polycab-h07bn4-f-bsen-50525-2-21-mc-450750v-ac/pt-13200/p-55584 | polycab_high_temperature_cable/images/Polycab_H07BN4-F_BSEN_50525-2-21_MC_450750V_AC_image.png | polycab_high_temperature_cable/brochures/Polycab_H07BN4-F_BSEN_50525-2-21_MC_450750V_AC_datasheet.pdf | Downloaded | Downloaded
Polycab H05BN4-F BSEN 50525-2-21 MC 300/500V AC | High Temperature Cable | BSEN 50525-2-21 | CE, FQC | High Insulation Resistance, Highly Flexible, Long life, Fire resistance | Tinned flexible copper conductor, Crosslinked elastomeric compound insulation, sheath with crosslinked elastomeric compound 500V cable. | POLYCAB 300/500V H07BN4-F multi core flexible cable insulated and sheathed with cross-linked elastomeric compound. This cable fulfils the requirements as per EN 50525-2-21, cables are intended to use for a variety of applications where appliance or equipment,including heavy industrial equipment, require a flexible connection to the power supply. | https://polycab.com/polycab-h05bn4-f-bsen-50525-2-21-mc-300500v-ac/pt-13200/p-55588 | polycab_high_temperature_cable/images/Polycab_H05BN4-F_BSEN_50525-2-21_MC_300500V_AC_image.png | polycab_high_temperature_cable/brochures/Polycab_H05BN4-F_BSEN_50525-2-21_MC_300500V_AC_datasheet.pdf | Downloaded | Downloaded
Polycab H05RR-F BSEN 50525-2-21 MC 300/500V AC | High Temperature Cable | BSEN 50525-2-21 | CE, FQC | Heat resistant, Highly Flexible, Long life, Oil Resistant, Chemical resistant | Multicore flexible copper conductor, elastomer insulated, elastomer sheathed | 300/500 V Multicore Flexible cable insulated and sheathed with cross-linked elastomeric compound. This cable fulfils the requirement as per EN 50525-2-21, cables are intended for a variety of applications where appliances or equipment, including heavy industrial equipment, require a flexible connection to the power supply. | https://polycab.com/polycab-h05rr-f-bsen-50525-2-21-mc-300500v-ac/pt-13200/p-54945 | polycab_high_temperature_cable/images/Polycab_H05RR-F_BSEN_50525-2-21_MC_300500V_AC_image.png | polycab_high_temperature_cable/brochures/Polycab_H05RR-F_BSEN_50525-2-21_MC_300500V_AC_datasheet.pdf | Downloaded | Downloaded
Polycab H05RN-F BSEN 50525-2-21 MC 300/500V AC | High Temperature Cable | BSEN 50525-2-21 | CE, FQC | Highly Flexible, Oil Resistance, High insulation resistance, Chemical resistant | Multicore copper conductor, elastomer insulated, laid up, Elastomer outer sheath | 300/500 V Multicore copper conductor, elastomer insulated, laid up, Elastomer outer sheathed cables are intended to use for a variety of applications where appliances or equipment, including heavy industrial equipment, require a flexible connection to the power supply. | https://polycab.com/polycab-h05rn-f-bsen-50525-2-21-mc-300500v-ac/pt-13200/p-54830 | polycab_high_temperature_cable/images/Polycab_H05RN-F_BSEN_50525-2-21_MC_300500V_AC_image.png | polycab_high_temperature_cable/brochures/Polycab_H05RN-F_BSEN_50525-2-21_MC_300500V_AC_datasheet.pdf | Downloaded | Downloaded
Polycab H07RN-F BSEN 50525-2-21 MC 450/750V AC | High Temperature Cable | BSEN 50525-2-21 | CE, FQC | Highly Flexible, Oil Resistance, High insulation resistance, Chemical resistant | Multicore copper conductor, elastomer insulated, laid up, Elastomer outer sheath | 450/750 V Multicore copper conductor, elastomer insulated, laid up, Elastomer outer sheathed cables are intended to use for a variety of applications where appliances or equipment, including heavy industrial equipment, require a flexible connection to the power supply. | https://polycab.com/polycab-h07rn-f-bsen-50525-2-21-mc-450750v-ac/pt-13200/p-54832 | polycab_high_temperature_cable/images/Polycab_H07RN-F_BSEN_50525-2-21_MC_450750V_AC_image.png | polycab_high_temperature_cable/brochures/Polycab_H07RN-F_BSEN_50525-2-21_MC_450750V_AC_datasheet.pdf | Downloaded | Downloaded
Polycab SiR 1100V AC IS 9968-1 | High Temperature Cable | IS 9968-1 | CE, FQC | Heat resistant, Highly Flexible, Long life | Single core cable, flexible copper conductor, silicon insulated, unsheathed cable | 1100 V Single core cable, flexible copper conductor, silicon insulated, unsheathed cable are designed to use in flexible wiring, single phase or three phase (earthed or unearthed) system for rated voltage up to and including 1100 V. These cables may be used on DC system for rated voltage grade 1500 V to earth. These cables are suitable to use for heater leads, electric iron leads, furnace and high temperature area. | https://polycab.com/polycab-sir-1100v-ac-is-9968-1/pt-13200/p-54935 | polycab_high_temperature_cable/images/Polycab_SiR_1100V_AC_IS_9968-1_image.png | polycab_high_temperature_cable/brochures/Polycab_SiR_1100V_AC_IS_9968-1_datasheet.pdf | Downloaded | Downloaded
Polycab H03S-K BSEN 50525-2-41 SC 300/300V AC | High Temperature Cable | BSEN 50525-2-41 | CE, FQC | Heat resistant, Highly Flexible, Long life | Single core cable, flexible copper conductor, silicon insulated, unsheathed cable | 300 V Single core cable, flexible copper conductor, silicon insulated, unsheathed cable. Power and Control cable, conforming to BS EN 50525-2-41 are suitable to use in fixed installations within high temperature zone. | https://polycab.com/polycab-h03s-k-bsen-50525-2-41-sc-300300v-ac/pt-13200/p-54937 | polycab_high_temperature_cable/images/Polycab_H03S-K_BSEN_50525-2-41_SC_300300V_AC_image.png | polycab_high_temperature_cable/brochures/Polycab_H03S-K_BSEN_50525-2-41_SC_300300V_AC_datasheet.pdf | Downloaded | Downloaded
Polycab H05SJ-U/H05SJ-K BSEN 50525-2-41 SC 300/500V AC | High Temperature Cable | BSEN 50525-2-41 | CE, FQC | Heat resistant, Highly Flexible, Long life | Flexible copper conductor, silicon insulated, glass fiber braided | 300/500 V Silicon Rubber insulated and glass fibre braided Power and Control cable, conforming to BS EN 50525-2-41 are suitable to use in fixed installations within high temperature zone. | https://polycab.com/polycab-h05sj-uh05sj-k-bsen-50525-2-41-sc-300500v-ac/pt-13200/p-54939 | polycab_high_temperature_cable/images/Polycab_H05SJ-UH05SJ-K_BSEN_50525-2-41_SC_300500V_AC_image.png | polycab_high_temperature_cable/brochures/Polycab_H05SJ-UH05SJ-K_BSEN_50525-2-41_SC_300500V_AC_datasheet.pdf | Downloaded | Downloaded
Polycab H05S-U/H05S-K BSEN 50525-2-41 SC 300/500V AC | High Temperature Cable | BSEN 50525-2-41 | CE, FQC | Heat resistant, Highly Flexible, Long life | Single core cable, flexible copper conductor, silicon insulated, silicon sheathed cable | 300/500 V Silicon Rubber insulated and silicon sheathed Power and Control cable, conforming to BS EN 50525-2-41 are suitable to use in fixed installations within high temperature zone. | https://polycab.com/polycab-h05s-uh05s-k-bsen-50525-2-41-sc-300500v-ac/pt-13200/p-54943 | polycab_high_temperature_cable/images/Polycab_H05S-UH05S-K_BSEN_50525-2-41_SC_300500V_AC_image.png | polycab_high_temperature_cable/brochures/Polycab_H05S-UH05S-K_BSEN_50525-2-41_SC_300500V_AC_datasheet.pdf | Downloaded | Downloaded
Polycab H05SS-K BSEN 50525-2-41 SC 300/500V AC | High Temperature Cable | BSEN 50525-2-41 | CE, FQC | Heat resistant, Highly Flexible, Long life | Single core cable, flexible copper conductor, silicon insulated, silicon sheathed cable | 300/500 V Silicon Rubber insulated and silicon sheathed Power and Control cable, conforming to BS EN 50525-2-41 are suitable to use in fixed installations within high temperature zone. | https://polycab.com/polycab-h05ss-k-bsen-50525-2-41-sc-300500v-ac/pt-13200/p-54941 | polycab_high_temperature_cable/images/Polycab_H05SS-K_BSEN_50525-2-41_SC_300500V_AC_image.png | polycab_high_temperature_cable/brochures/Polycab_H05SS-K_BSEN_50525-2-41_SC_300500V_AC_datasheet.pdf | Downloaded | Downloaded
Polycab H05BB-F BSEN 50525-2-21 MC 300/500V AC | High Temperature Cable | BSEN 50525-2-21 | CE, FQC | High Insulation Resistance, Highly Flexible, Long life, Fire resistance | Tinned flexible copper conductor, Crosslinked elastomeric compound insulation, sheath with crosslinked elastomeric compound 500V cable. | POLYCAB 300/500V H05BB-F EPR insulated and cross linked elastomeric sheathed heavy duty cable are intended to use in appliances or equipment, heavy industrial equipment, where a flexible connection is required for power supply. | https://polycab.com/polycab-h05bb-f-bsen-50525-2-21-mc-300500v-ac/pt-13200/p-55586 | polycab_high_temperature_cable/images/Polycab_H05BB-F_BSEN_50525-2-21_MC_300500V_AC_image.png | polycab_high_temperature_cable/brochures/Polycab_H05BB-F_BSEN_50525-2-21_MC_300500V_AC_datasheet.pdf | Downloaded | Downloaded
Polycab H07BB-F BSEN 50525-2-21 MC 450/750V AC | High Temperature Cable | BSEN 50525-2-21 | CE, FQC | High Insulation Resistance, Highly Flexible, Long life, Fire resistance | Tinned flexible copper conductor, Crosslinked elastomeric compound insulation, sheath either in a single layer or two layer of crosslinked elastomeric compound 750V cable. | POLYCAB 450/750V H07RN8-F heavy-duty water resistant cable insulated and sheathed with cross-linked elastomeric compound. This cable fulfils the requirements as per EN 50525-2-21, cables are intended to use for a variety of applications where appliance or equipment,including heavy industrial equipment, require a flexible connection to the power supply. | https://polycab.com/polycab-h07bb-f-bsen-50525-2-21-mc-450750v-ac/pt-13200/p-55582 | polycab_high_temperature_cable/images/Polycab_H07BB-F_BSEN_50525-2-21_MC_450750V_AC_image.png | polycab_high_temperature_cable/brochures/Polycab_H07BB-F_BSEN_50525-2-21_MC_450750V_AC_datasheet.pdf | Downloaded | Downloaded
Polycab SiR-S 1100V AC IS 9968-1 | High Temperature Cable | IS 9968-1 | CE, FQC | Heat resistant, Highly Flexible, Long life | Single core cable, flexible copper conductor, silicon insulated, silicon sheathed cable | 1100 V Single core cable, flexible copper conductor, silicon insulated, silicon sheathed cable are designed to use in flexible wiring, single phase or three phase (earthed or unearthed) system for rated voltage up to and including 1100 V. These cables may be used on DC system for rated voltage grade 1500 V to earth. These cables are suitable to use for heater leads, electric iron leads, furnace and high temperature area. | https://polycab.com/polycab-sir-s-1100v-ac-is-9968-1/pt-13200/p-54933 | polycab_high_temperature_cable/images/Polycab_SiR-S_1100V_AC_IS_9968-1_image.png | polycab_high_temperature_cable/brochures/Polycab_SiR-S_1100V_AC_IS_9968-1_datasheet.pdf | Downloaded | Downloaded
Polycab SiR-G 1100V AC IS 9968-1 | High Temperature Cable | IS 9968-1 | CE, BIS, FQC | Heat resistant, Highly Flexible, Long life | Single or Multicore cable, flexible copper conductor, silicon insulated, glass fiber braided | 1100 V Single or Multicore cable, flexible copper conductor, silicon insulated, glass fiber braided, are designed to use in flexible wiring, single phase or three phase (earthed or unearthed) system for rated voltage up to and including 1100 V. These cables may be used on DC system for rated voltage grade 1500 V to earth. These cables are suitable to use for heater leads, electric iron leads, furnace and high temperature area. | https://polycab.com/polycab-sir-g-1100v-ac-is-9968-1/pt-13200/p-54929 | polycab_high_temperature_cable/images/Polycab_SiR-G_1100V_AC_IS_9968-1_image.png | polycab_high_temperature_cable/brochures/Polycab_SiR-G_1100V_AC_IS_9968-1_datasheet.pdf | Downloaded | Downloaded
Polycab SiR-SC 1100V AC IS 9968-1 | High Temperature Cable | IS 9968-1 | CE, BIS, FQC | Heat resistant, Highly Flexible, Long life | Single core cable, flexible copper conductor, silicon insulated, CSP sheathed cable | 1100 V Single core cable, flexible copper conductor, silicon insulated, CSP sheathed cable are designed to use in flexible wiring, single phase or three phase (earthed or unearthed) system for rated voltage up to and including 1100 V. These cables may be used on DC system for rated voltage grade 1500 V to earth. These cables are suitable to use for heater leads, electric iron leads, furnace and high temperature area. | https://polycab.com/polycab-sir-sc-1100v-ac-is-9968-1/pt-13200/p-54931 | polycab_high_temperature_cable/images/Polycab_SiR-SC_1100V_AC_IS_9968-1_image.png | polycab_high_temperature_cable/brochures/Polycab_SiR-SC_1100V_AC_IS_9968-1_datasheet.pdf | Downloaded | Downloaded
Polycab H05GG-F/H05GGH2-F BSEN 50525-2-21 MC 300/500V AC | High Temperature Cable | BSEN 50525-2-21 | CE, FQC | High Insulation Resistance, Highly Flexible, Long life, Fire resistance | Tinned flexible copper conductor, Crosslinked elastomeric compound insulation, sheath with crosslinked elastomeric compound 500V cable. | POLYCAB 300/500V H05GG-F/H05GGH2-F heavy duty cable insulated and sheathed with cross-linked elastomeric compound. This cable fulfils the requirements as per EN 50525-2-21, cables are intended to use for a variety of applications where appliance or equipment,including heavy industrial equipment, require a flexible connection to the power supply. | https://polycab.com/polycab-h05gg-fh05ggh2-f-bsen-50525-2-21-mc-300500v-ac/pt-13200/p-55590 | polycab_high_temperature_cable/images/Polycab_H05GG-FH05GGH2-F_BSEN_50525-2-21_MC_300500V_AC_image.png | polycab_high_temperature_cable/brochures/Polycab_H05GG-FH05GGH2-F_BSEN_50525-2-21_MC_300500V_AC_datasheet.pdf | Downloaded | Downloaded