## Product Data
Cable_Name | Product_Type | Standards | Certifications | Key_Features | Short_Description | Full_Description | Product_URL | Image_Path | Brochure_Path | Image_Download_Status | Brochure_Download_Status
Polycab Solar AS NZS 5000 PVC-Twist | Renewable Energy Cable | AS NZS 5000 | CE | Flame Retardant, High Life, UV, Ozone resistance, Hydrolysis resistance | Stranded AL conductor, Cross linked halogen free flame retardant insulation & PVC sheath 1500 V DC cable | POLYCAB low smoke, halogen free, two single cores twisted cable with cross linked insulation is designed to use for Photovoltaic installation at the Direct current side. These cables are suitable for permanent outdoor use under variable climatic condition | https://polycab.com/polycab-solar-as-nzs-5000-pvc-twist/pt-13202/p-55509 | polycab_renewable_energy/images/Polycab_Solar_AS_NZS_5000_PVC-Twist_image.png | polycab_renewable_energy/brochures/Polycab_Solar_AS_NZS_5000_PVC-Twist_datasheet.pdf | Downloaded | Downloaded
Polycab AL Solar UL 4703 2000V AC | Renewable Energy Cable | UL 4703 | CE, UL | Heat resistant, Flame retardant, Oil resistant, UV & Ozone resistant, Moisture resistant | Single core Aluminium alloy, Crosslinked polyolefin insulated cable | POLYCAB PV halogen free flame-retardant Aluminium Alloy conductor E-Beam crosslinked Polyolefins insulated Wire is designed to use in Outdoor Solar application as per NEC 690 in wet & dry location. The cable is rated direct burial, Sunlight resistant and weatherproof. | https://polycab.com/polycab-al-solar-ul-4703-2000v-ac/pt-13202/p-54850 | polycab_renewable_energy/images/Polycab_AL_Solar_UL_4703_2000V_AC_image.png | polycab_renewable_energy/brochures/Polycab_AL_Solar_UL_4703_2000V_AC_datasheet.pdf | Downloaded | Downloaded
Polycab Solar H1Z2Z2-K BSEN 50618-Twin | Renewable Energy Cable | BSEN 50618 | CE | Halogen Free, High Life, UV, Ozone resistance, Hydrolysis resistance, E-beam cross linked, High temperature resistance | Flexible Tinned copper conductor, Insulated with XLPO & Sheathed with XLPO 1500 V DC cable | POLYCAB low smoke, halogen free, flexible single core cable with electron beam cross linked insulation and sheath is designed to use for Photovoltaic installation at the Direct current side. These cables are suitable for permanent outdoor use under variable climatic condition | https://polycab.com/polycab-solar-h1z2z2-k-bsen-50618-twin/pt-13202/p-55533 | polycab_renewable_energy/images/Polycab_Solar_H1Z2Z2-K_BSEN_50618-Twin_image.png | polycab_renewable_energy/brochures/Polycab_Solar_H1Z2Z2-K_BSEN_50618-Twin_datasheet.pdf | Downloaded | Downloaded
Polycab Solar AS NZS 5000 XLPO-Twist | Renewable Energy Cable | AS NZS 5000 | CE | Halogen Free, High Life, UV, Ozone resistance, Hydrolysis resistance, E-beam cross linked, High temperature resistance | Stranded AL conductor, Insulated with XLPO & Sheathed with XLPO 1500 V DC cable | POLYCAB low smoke, halogen free, two single cores twisted cable with electron beam cross linked insulation and sheath is designed to use for Photovoltaic installation at the Direct current side. These cables are suitable for permanent outdoor use under variable climatic condition | https://polycab.com/polycab-solar-as-nzs-5000-xlpo-twist/pt-13202/p-55525 | polycab_renewable_energy/images/Polycab_Solar_AS_NZS_5000_XLPO-Twist_image.png | polycab_renewable_energy/brochures/Polycab_Solar_AS_NZS_5000_XLPO-Twist_datasheet.pdf | Downloaded | Downloaded
Polycab Solar AS NZS 5000 XLPO-Twist AT | Renewable Energy Cable | AS NZS 5000 | CE | Halogen Free, High Life, UV, Ozone resistance, Hydrolysis resistance, E-beam cross linked, High temperature resistance, Termite resistance | Stranded AL conductor, Insulated with XLPO, Anti termite Jacket & Sheathed with XLPO 1500 V DC cable | POLYCAB low smoke, halogen free, two single cores twisted cable with electron beam cross linked insulation and sheath is designed to use for Photovoltaic installation at the Direct current side. These cables are suitable for permanent outdoor use under variable climatic condition | https://polycab.com/polycab-solar-as-nzs-5000-xlpo-twist-at/pt-13202/p-55527 | polycab_renewable_energy/images/Polycab_Solar_AS_NZS_5000_XLPO-Twist_AT_image.png | polycab_renewable_energy/brochures/Polycab_Solar_AS_NZS_5000_XLPO-Twist_AT_datasheet.pdf | Downloaded | Downloaded
Polycab Solar AS NZS 5000 PVC-Twist AT | Renewable Energy Cable | AS NZS 5000 | CE | Flame Retardant, High Life, UV, Ozone resistance, Hydrolysis resistance, Termite resistance | Stranded AL conductor, Cross linked halogen free flame retardant insulation, Anti-Termite Jacket & PVC sheath 1500 V DC cable | POLYCAB low smoke, flame retardant, two single cores twisted cable with cross linked insulation is designed to use for Photovoltaic installation at the Direct current side. These cables are suitable for permanent outdoor use under variable climatic condition. | https://polycab.com/polycab-solar-as-nzs-5000-pvc-twist-at/pt-13202/p-55507 | polycab_renewable_energy/images/Polycab_Solar_AS_NZS_5000_PVC-Twist_AT_image.png | polycab_renewable_energy/brochures/Polycab_Solar_AS_NZS_5000_PVC-Twist_AT_datasheet.pdf | Downloaded | Downloaded
Polycab Solar AS NZS 5000 XLPO | Renewable Energy Cable | AS NZS 5000 | CE | Halogen Free, High Life, UV, Ozone resistance, Hydrolysis resistance, E-beam cross linked, High temperature resistance | Stranded AL conductor, Insulated with XLPO & Sheathed with XLPO 1500 V DC cable | POLYCAB low smoke, halogen free, single core cable with electron beam cross linked insulation and sheath is designed to use for Photovoltaic installation at the Direct current side. These cables are suitable for permanent outdoor use under variable climatic condition | https://polycab.com/polycab-solar-as-nzs-5000-xlpo/pt-13202/p-55521 | polycab_renewable_energy/images/Polycab_Solar_AS_NZS_5000_XLPO_image.png | polycab_renewable_energy/brochures/Polycab_Solar_AS_NZS_5000_XLPO_datasheet.pdf | Downloaded | Downloaded
Polycab Cu Solar UL 4703 2000V AC | Renewable Energy Cable | UL 4703 | CE, UL | Heat resistant, Flame retardant, Oil resistant, UV & Ozone resistant, Moisture resistant | Single core copper, Crosslinked polyolefin insulated cable | POLYCAB PV halogen free flame-retardant Copper conductor, E-Beam crosslinked Polyolefins insulated Wire is designed to use in Outdoor Solar application as per NEC 690 in wet & dry location. The cable is rated direct burial, Sunlight resistant and weatherproof. | https://polycab.com/polycab-cu-solar-ul-4703-2000v-ac/pt-13202/p-54848 | polycab_renewable_energy/images/Polycab_Cu_Solar_UL_4703_2000V_AC_image.png | polycab_renewable_energy/brochures/Polycab_Cu_Solar_UL_4703_2000V_AC_datasheet.pdf | Downloaded | Downloaded
Polycab Solar AS NZS 5000 XLPO-AT | Renewable Energy Cable | AS NZS 5000 | CE | Halogen Free, High Life, UV, Ozone resistance, Hydrolysis resistance, E-beam cross linked, High temperature resistance, Termite resistance | Stranded AL conductor, Insulated with XLPO, Anti termite Jacket & Sheathed with XLPO 1500 V DC cable | POLYCAB low smoke, halogen free, single core cable with electron beam cross linked insulation and sheath is designed to use for Photovoltaic installation at the Direct current side. These cables are suitable for permanent outdoor use under variable climatic condition | https://polycab.com/polycab-solar-as-nzs-5000-xlpo-at/pt-13202/p-55523 | polycab_renewable_energy/images/Polycab_Solar_AS_NZS_5000_XLPO-AT_image.png | polycab_renewable_energy/brochures/Polycab_Solar_AS_NZS_5000_XLPO-AT_datasheet.pdf | Downloaded | Downloaded
Polycab Solar H1Z2Z2-K BSEN 50618-AT | Renewable Energy Cable | BSEN 50618 | CE | Halogen Free, High Life, UV, Ozone resistance, Hydrolysis resistance, E-beam cross linked, High temperature resistance, Termite resistance | Flexible Tinned copper conductor, Insulated with XLPO, Anti termite jacket & Sheathed with XLPO 1500 V DC cable | POLYCAB low smoke, halogen free, flexible single core cable with electron beam cross linked insulation and sheath is designed to use for Photovoltaic installation at the Direct current side. These cables are suitable for permanent outdoor use under variable climatic condition | https://polycab.com/polycab-solar-h1z2z2-k-bsen-50618-at/pt-13202/p-55531 | polycab_renewable_energy/images/Polycab_Solar_H1Z2Z2-K_BSEN_50618-AT_image.png | polycab_renewable_energy/brochures/Polycab_Solar_H1Z2Z2-K_BSEN_50618-AT_datasheet.pdf | Downloaded | Downloaded
Polycab Solar AS NZS 5000 RFH | Renewable Energy Cable | AS NZS 5000 | CE | Flame Retardant, High Life, UV, Ozone resistance, Hydrolysis resistance, Weather proof | Stranded AL conductor, Cross linked halogen free flame retardant insulation & Reduced Fire Hazard Material sheath 1500 V DC cable | POLYCAB halogen free, reduced fire hazard, single core cable with cross-linked insulation is designed to use for Photovoltaic installation at the Direct current side. These cables are suitable for permanent outdoor use under variable climatic condition | https://polycab.com/polycab-solar-as-nzs-5000-rfh/pt-13202/p-55513 | polycab_renewable_energy/images/Polycab_Solar_AS_NZS_5000_RFH_image.png | polycab_renewable_energy/brochures/Polycab_Solar_AS_NZS_5000_RFH_datasheet.pdf | Downloaded | Downloaded
Polycab Solar H1Z2Z2-K BSEN 50618 | Renewable Energy Cable | BSEN 50618 | CE | Halogen Free, High Life, UV, Ozone resistance, Hydrolysis resistance, E-beam cross linked, High temperature resistance | Flexible Tinned copper conductor, Insulated with XLPO & Sheathed with XLPO 1500 V DC cable | POLYCAB low smoke, halogen free, flexible single core cable with electron beam cross linked insulation and sheath is designed to use for Photovoltaic installation at the Direct current side. These cables are suitable for permanent outdoor use under variable climatic condition | https://polycab.com/polycab-solar-h1z2z2-k-bsen-50618/pt-13202/p-55529 | polycab_renewable_energy/images/Polycab_Solar_H1Z2Z2-K_BSEN_50618_image.png | polycab_renewable_energy/brochures/Polycab_Solar_H1Z2Z2-K_BSEN_50618_datasheet.pdf | Downloaded | Downloaded
Polycab Solar AS NZS 5000 PVC-AT | Renewable Energy Cable | AS NZS 5000 | CE | Flame Retardant, High Life, UV, Ozone resistance, Hydrolysis resistance, Termite resistance | Stranded AL conductor, Cross linked halogen free flame retardant insulation, Anti-Termite Jacket & PVC sheath 1500 V DC cable | POLYCAB low smoke, flame retardant, single core cable with cross linked insulation is designed to use for Photovoltaic installation at the Direct current side. These cables are suitable for permanent outdoor use under variable climatic condition. | https://polycab.com/polycab-solar-as-nzs-5000-pvc-at/pt-13202/p-55505 | polycab_renewable_energy/images/Polycab_Solar_AS_NZS_5000_PVC-AT_image.png | polycab_renewable_energy/brochures/Polycab_Solar_AS_NZS_5000_PVC-AT_datasheet.pdf | Downloaded | Downloaded
Polycab Solar AS NZS 5000 PVC | Renewable Energy Cable | AS NZS 5000 | CE | Flame Retardant, High Life, UV, Ozone resistance, Hydrolysis resistance | Stranded AL conductor, Cross linked halogen free flame retardant insulation & PVC sheath 1500 V DC cable | POLYCAB low smoke, flame retardant, single core cable with cross-linked insulation is designed to use for Photovoltaic installation at the Direct current side. These cables are suitable for permanent outdoor use under variable climatic condition | https://polycab.com/polycab-solar-as-nzs-5000-pvc/pt-13202/p-55511 | polycab_renewable_energy/images/Polycab_Solar_AS_NZS_5000_PVC_image.png | polycab_renewable_energy/brochures/Polycab_Solar_AS_NZS_5000_PVC_datasheet.pdf | Downloaded | Downloaded
Polycab Solar H1Z2Z2-K BSEN 50618-Twin AT | Renewable Energy Cable | BSEN 50618 | CE | Halogen Free, High Life, UV, Ozone resistance, Hydrolysis resistance, E-beam cross linked, High temperature resistance, Termite resistance | Flexible Tinned copper conductor, Insulated with XLPO, Anti termite jacket & Sheathed with XLPO 1500 V DC cable | POLYCAB low smoke, halogen free, flexible two single cores cable with electron beam cross linked insulation and sheath is designed to use for Photovoltaic installation at the Direct current side. These cables are suitable for permanent outdoor use under variable climatic condition | https://polycab.com/polycab-solar-h1z2z2-k-bsen-50618-twin-at/pt-13202/p-55535 | polycab_renewable_energy/images/Polycab_Solar_H1Z2Z2-K_BSEN_50618-Twin_AT_image.png | polycab_renewable_energy/brochures/Polycab_Solar_H1Z2Z2-K_BSEN_50618-Twin_AT_datasheet.pdf | Downloaded | Downloaded
Polycab Solar AS NZS 5000 RFH-AT | Renewable Energy Cable | AS NZS 5000 | CE | Halogen Free, High Life, UV, Ozone resistance, Hydrolysis resistance, Weather proof, Termite resistant | Stranded AL conductor, Cross linked halogen free flame retardant insulation, Anti Termite Jacket & Reduced Fire Hazard Material sheath 1500 V DC cable | POLYCAB halogen free, reduced fire hazard, single core cable with cross linked insulation is designed to use for Photovoltaic installation at the Direct current side. These cables are suitable for permanent outdoor use under variable climatic condition | https://polycab.com/polycab-solar-as-nzs-5000-rfh-at/pt-13202/p-55515 | polycab_renewable_energy/images/Polycab_Solar_AS_NZS_5000_RFH-AT_image.png | polycab_renewable_energy/brochures/Polycab_Solar_AS_NZS_5000_RFH-AT_datasheet.pdf | Downloaded | Downloaded
Polycab Solar AS NZS 5000 RFH-Twist | Renewable Energy Cable | AS NZS 5000 | CE | Halogen Free, High Life, UV, Ozone resistance, Hydrolysis resistance, Weather proof | Stranded AL conductor, Cross linked halogen free flame retardant insulation & Reduced Fire Hazard Material sheath 1500 V DC cable | POLYCAB halogen free, reduced fire hazard, two single cores twisted cable with cross linked insulation is designed to use for Photovoltaic installation at the Direct current side. These cables are suitable for permanent outdoor use under variable climatic condition | https://polycab.com/polycab-solar-as-nzs-5000-rfh-twist/pt-13202/p-55519 | polycab_renewable_energy/images/Polycab_Solar_AS_NZS_5000_RFH-Twist_image.png | polycab_renewable_energy/brochures/Polycab_Solar_AS_NZS_5000_RFH-Twist_datasheet.pdf | Downloaded | Downloaded
Polycab Solar AS NZS 5000 RFH-Twist AT | Renewable Energy Cable | AS NZS 5000 | CE | Halogen Free, High Life, UV, Ozone resistance, Hydrolysis resistance, Weather proof, Termite resistant | Stranded AL conductor, Cross linked halogen free flame retardant insulation, Anti Termite Jacket & Reduced Fire Hazard Material sheath 1500 V DC cable | POLYCAB halogen free, reduced fire hazard, two single cores twisted cable with cross linked insulation is designed to use for Photovoltaic installation at the Direct current side. These cables are suitable for permanent outdoor use under variable climatic condition | https://polycab.com/polycab-solar-as-nzs-5000-rfh-twist-at/pt-13202/p-55517 | polycab_renewable_energy/images/Polycab_Solar_AS_NZS_5000_RFH-Twist_AT_image.png | polycab_renewable_energy/brochures/Polycab_Solar_AS_NZS_5000_RFH-Twist_AT_datasheet.pdf | Downloaded | Downloaded