## Product Data
Cable_Name | Product_Type | Standards | Certifications | Key_Features | Short_Description | Full_Description | Product_URL | Image_Path | Brochure_Path | Image_Download_Status | Brochure_Download_Status
Polycab RR-P 1100V AC IS 9968-1 | Rubber Cable | IS 9968-1 | CE, BIS | Heat resistant, Highly Flexible, Long life, Flame retardant | Flexible Tinned copper, EPR Type IE2 insulated, Elastomeric Type Polychloroprene Polymer (PCP) sheathed 1100V rubber cable | POLYCAB RR-C, IS 9968-1 tinned copper conductor, EPR insulated and CPE sheathed cable conforming to IS 9968-1 is designed to use for fixed wiring, single phase or three phase (earthed or unearthed) system for rated voltage up to and including 1100 V. These cables may be used on DC system for rated voltage grade 1500 V to earth. Suitable to use where heat and oil resistant is prime importance. | https://polycab.com/polycab-rr-p-1100v-ac-is-9968-1/pt-13198/p-55570 | polycab_rubber_cable/images/Polycab_RR-P_1100V_AC_IS_9968-1_image.png | polycab_rubber_cable/brochures/Polycab_RR-P_1100V_AC_IS_9968-1_datasheet.pdf | Downloaded | Downloaded
Polycab H07BB-F BSEN 50525-2-21 MC 450/750V AC | Rubber Cable | BSEN 50525-2-21 | CE, FQC | High Insulation Resistance, Highly Flexible, Long life, Fire resistance | Tinned flexible copper conductor, Crosslinked elastomeric compound insulation, sheath either in a single layer or two layer of crosslinked elastomeric compound 750V cable. | POLYCAB 450/750V H07RN8-F heavy-duty water resistant cable insulated and sheathed with cross-linked elastomeric compound. This cable fulfils the requirements as per EN 50525-2-21, cables are intended to use for a variety of applications where appliance or equipment,including heavy industrial equipment, require a flexible connection to the power supply. | https://polycab.com/polycab-h07bb-f-bsen-50525-2-21-mc-450750v-ac/pt-13198/p-55582 | polycab_rubber_cable/images/Polycab_H07BB-F_BSEN_50525-2-21_MC_450750V_AC_image.png | polycab_rubber_cable/brochures/Polycab_H07BB-F_BSEN_50525-2-21_MC_450750V_AC_datasheet.pdf | Downloaded | Downloaded
Polycab MV Cu IS 9968-2 6.35/11(E) or 6.6/6.6(UE)kV | Rubber Cable | IS 9968-2 | CE, BIS, FQC | Flexible, High life, UV resistant, Oil Resistant, Chemical resistant | Tinned flexible copper conductor, semiconductor screened, EPR insulated, semi conductor screened, Tinned copper wire braid, elastomeric inned sheathed, Reinforced with nylon or cotton or synthetic cords yarns or proofed tape, extruded elastomeric compound 6.35/11(E) or 6.6/6.6(UE)kV cable | POLYCAB, MV CU IS 9968-2 of voltage grade 6.35/11(E) or 6.6/6.6(UE)kV, annealed tinned copper conductor, conductor screened, EPR insulated insulation screening and HOFR sheathed single & three core cable is suitable to use for steel mills, wind power mills, ships, textile machines, turbine etc. | https://polycab.com/polycab-mv-cu-is-9968-2-63511-e-or-6666-ue-kv/pt-13198/p-55612 | polycab_rubber_cable/images/Polycab_MV_Cu_IS_9968-2_63511E_or_6666UEkV_image.png | polycab_rubber_cable/brochures/Polycab_MV_Cu_IS_9968-2_63511E_or_6666UEkV_datasheet.pdf | Downloaded | Downloaded
Polycab RR-C 1100V AC IS 9968-1 | Rubber Cable | IS 9968-1 | CE, BIS | Heat resistant, Highly Flexible, Long life, Flame retardant | Flexible Tinned copper, EPR Type IE2 insulated, Elastomeric Type Chloro sulphonated polyethylene (CSP) sheathed 1100V rubber cable | POLYCAB RR-C, IS 9968-1 tinned copper conductor, EPR insulated and CPE sheathed cable conforming to IS 9968-1 is designed to use for fixed wiring, single phase or three phase (earthed or unearthed) system for rated voltage up to and including 1100 V. These cables may be used on DC system for rated voltage grade 1500 V to earth. Suitable to use where chemical resistance is prime importance | https://polycab.com/polycab-rr-c-1100v-ac-is-9968-1/pt-13198/p-55574 | polycab_rubber_cable/images/Polycab_RR-C_1100V_AC_IS_9968-1_image.png | polycab_rubber_cable/brochures/Polycab_RR-C_1100V_AC_IS_9968-1_datasheet.pdf | Downloaded | Downloaded
Polycab H07BN4-F BSEN 50525-2-21 MC 450/750V AC | Rubber Cable | BSEN 50525-2-21 | CE, FQC | High Insulation Resistance, Highly Flexible, Long life, Fire resistance | Tinned flexible copper conductor, Crosslinked elastomeric compound insulation, sheath either in a single layer or two layer of crosslinked elastomeric compound 750V cable. | POLYCAB 450/750V H07BN4-F heavy-duty cable insulated and sheathed with cross-linked elastomeric compound. This cable fulfils the requirements as per EN 50525-2-21, cables are intended to use for a variety of applications where appliance or equipment,including heavy industrial equipment, require a flexible connection to the power supply. | https://polycab.com/polycab-h07bn4-f-bsen-50525-2-21-mc-450750v-ac/pt-13198/p-55584 | polycab_rubber_cable/images/Polycab_H07BN4-F_BSEN_50525-2-21_MC_450750V_AC_image.png | polycab_rubber_cable/brochures/Polycab_H07BN4-F_BSEN_50525-2-21_MC_450750V_AC_datasheet.pdf | Downloaded | Downloaded
Polycab H05BQ-F BSEN 50525-2-21 MC 300/500V AC | Rubber Cable | BSEN 50525-2-21 | CE, FQC | Heat resistant, Highly Flexible, Long life, Flame retardant | Multicore copper conductor, elastomer insulated, laid up, thermoplastic polyurethane outer sheath | 300/500 V Multicore copper conductor, elastomer insulated, laid up, thermoplastic polyurethane outer sheath, These cables are intended to use for a variety of applications where appliances or equipment, including heavy industrial equipment, require a flexible connection to the power supply. | https://polycab.com/polycab-h05bq-f-bsen-50525-2-21-mc-300500v-ac/pt-13198/p-54826 | polycab_rubber_cable/images/Polycab_H05BQ-F_BSEN_50525-2-21_MC_300500V_AC_image.png | polycab_rubber_cable/brochures/Polycab_H05BQ-F_BSEN_50525-2-21_MC_300500V_AC_datasheet.pdf | Downloaded | Downloaded
Polycab RR-E 1100V AC IS 9968-1 | Rubber Cable | IS 9968-1 | CE, BIS | Heat resistant, Highly Flexible, Long life, Flame retardant | Flexible Tinned copper, EPR Type IE2 insulated, Elastomeric Type Chlorinated polyethylene (CPE) sheathed 1100V rubber cable | POLYCAB RR-E, IS 9968-1 tinned copper conductor, EPR insulated and CPE sheathed cable conforming to IS 9968-1 is designed to use for fixed wiring, single phase or three phase (earthed or unearthed) system for rated voltage up to and including 1100 V. These cables may be used on DC system for rated voltage grade 1500 V to earth. Suitable to use in elevator, lifts, cranes, mines, heater leads and electric iron leads | https://polycab.com/polycab-rr-e-1100v-ac-is-9968-1/pt-13198/p-55566 | polycab_rubber_cable/images/Polycab_RR-E_1100V_AC_IS_9968-1_image.png | polycab_rubber_cable/brochures/Polycab_RR-E_1100V_AC_IS_9968-1_datasheet.pdf | Downloaded | Downloaded
Polycab AL HOFR IS 9857 Welding Cable | Rubber Cable | IS 9857 | CE, BIS | Long life, Heat Resistance, Flame retardant, Highly flexible | Flexible bunched aluminium conductor, HOFR SE3 insulated cable | POLYCAB HOFR Welding Cable IS 9857 ,These cables are designed to use in machine welding & hand welding to work at dry and wet locations as well as outdoor use. This is also suitable for automatic welding. | https://polycab.com/polycab-al-hofr-is-9857-welding-cable/pt-13198/p-55638 | polycab_rubber_cable/images/Polycab_AL_HOFR_IS_9857_Welding_Cable_image.png | polycab_rubber_cable/brochures/Polycab_AL_HOFR_IS_9857_Welding_Cable_datasheet.pdf | Downloaded | Downloaded
Polycab H05GG-F/H05GGH2-F BSEN 50525-2-21 MC 300/500V AC | Rubber Cable | BSEN 50525-2-21 | CE, FQC | High Insulation Resistance, Highly Flexible, Long life, Fire resistance | Tinned flexible copper conductor, Crosslinked elastomeric compound insulation, sheath with crosslinked elastomeric compound 500V cable. | POLYCAB 300/500V H05GG-F/H05GGH2-F heavy duty cable insulated and sheathed with cross-linked elastomeric compound. This cable fulfils the requirements as per EN 50525-2-21, cables are intended to use for a variety of applications where appliance or equipment,including heavy industrial equipment, require a flexible connection to the power supply. | https://polycab.com/polycab-h05gg-fh05ggh2-f-bsen-50525-2-21-mc-300500v-ac/pt-13198/p-55590 | polycab_rubber_cable/images/Polycab_H05GG-FH05GGH2-F_BSEN_50525-2-21_MC_300500V_AC_image.png | polycab_rubber_cable/brochures/Polycab_H05GG-FH05GGH2-F_BSEN_50525-2-21_MC_300500V_AC_datasheet.pdf | Downloaded | Downloaded
Polycab RR-C MC 1100V AC IS 9968-1 | Rubber Cable | IS 9968-1 | CE, BIS | Heat resistant, Highly Flexible, Long life, Flame retardant | Flexible Tinned copper, EPR Type IE2 insulated, Elastomeric Type Chloro sulphonated polyethylene (CSP) sheathed 1100V rubber cable | POLYCAB RR-C MC, IS 9968-1 tinned copper conductor, EPR insulated and CPE sheathed cable conforming to IS 9968-1 is designed to use for fixed wiring, single phase or three phase (earthed or unearthed) system for rated voltage up to and including 1100 V. These cables may be used on DC system for rated voltage grade 1500 V to earth. Suitable to use where chemical resistance is prime importance | https://polycab.com/polycab-rr-c-mc-1100v-ac-is-9968-1/pt-13198/p-55576 | polycab_rubber_cable/images/Polycab_RR-C_MC_1100V_AC_IS_9968-1_image.png | polycab_rubber_cable/brochures/Polycab_RR-C_MC_1100V_AC_IS_9968-1_datasheet.pdf | Downloaded | Downloaded
Polycab H07RN8-F BSEN 50525-2-21 MC 450/750V AC | Rubber Cable | BSEN 50525-2-21 | CE, FQC | High Insulation Resistance, Highly Flexible, Long life, Fire resistance | Tinned flexible copper conductor, Crosslinked elastomeric compound insulation, sheath either in a single layer or two layer of crosslinked elastomeric compound 750V cable. | POLYCAB 450/750V H07RN8-F heavy-duty water resistant cable insulated and sheathed with cross-linked elastomeric compound. This cable fulfils the requirements as per EN 50525-2-21, for installation in dry, damp or wet environments, in workshops with explosive atmospheres, it can be immersed in fresh water up to 10m depth and it could be used as energy supply cable for submersed cable. | https://polycab.com/polycab-h07rn8-f-bsen-50525-2-21-mc-450750v-ac/pt-13198/p-55580 | polycab_rubber_cable/images/Polycab_H07RN8-F_BSEN_50525-2-21_MC_450750V_AC_image.png | polycab_rubber_cable/brochures/Polycab_H07RN8-F_BSEN_50525-2-21_MC_450750V_AC_datasheet.pdf | Downloaded | Downloaded
Polycab MV Cu IS 9968-2 12.7/22(E) or 11/11(UE)kV | Rubber Cable | IS 9968-2 | CE, BIS, FQC | Flexible, High life, UV resistant, Oil Resistant, Chemical resistant | Tinned flexible copper conductor, semiconductor screened, EPR insulated, semi conductor screened, Tinned copper wire braid, elastomeric inned sheathed, Reinforced with nylon or cotton or synthetic cords yarns or proofed tape, extruded elastomeric compound 12.7/22(E) or 11/11(UE)kV cable | POLYCAB, MV CU IS 9968-2 of voltage grade 12.7/22(E) or 11/11(UE)kV, annealed tinned copper conductor, conductor screened, EPR insulated insulation screening and HOFR sheathed single & three core cable is suitable to use for steel mills, wind power mills, ships, textile machines, turbine etc. | https://polycab.com/polycab-mv-cu-is-9968-2-12722-e-or-1111-ue-kv/pt-13198/p-55614 | polycab_rubber_cable/images/Polycab_MV_Cu_IS_9968-2_12722E_or_1111UEkV_image.png | polycab_rubber_cable/brochures/Polycab_MV_Cu_IS_9968-2_12722E_or_1111UEkV_datasheet.pdf | Downloaded | Downloaded
Polycab SiR-S 1100V AC IS 9968-1 | Rubber Cable | IS 9968-1 | CE, FQC | Heat resistant, Highly Flexible, Long life | Single core cable, flexible copper conductor, silicon insulated, silicon sheathed cable | 1100 V Single core cable, flexible copper conductor, silicon insulated, silicon sheathed cable are designed to use in flexible wiring, single phase or three phase (earthed or unearthed) system for rated voltage up to and including 1100 V. These cables may be used on DC system for rated voltage grade 1500 V to earth. These cables are suitable to use for heater leads, electric iron leads, furnace and high temperature area. | https://polycab.com/polycab-sir-s-1100v-ac-is-9968-1/pt-13198/p-54933 | polycab_rubber_cable/images/Polycab_SiR-S_1100V_AC_IS_9968-1_image.png | polycab_rubber_cable/brochures/Polycab_SiR-S_1100V_AC_IS_9968-1_datasheet.pdf | Downloaded | Downloaded
Polycab H05SS-K BSEN 50525-2-41 SC 300/500V AC | Rubber Cable | BSEN 50525-2-41 | CE, FQC | Heat resistant, Highly Flexible, Long life | Single core cable, flexible copper conductor, silicon insulated, silicon sheathed cable | 300/500 V Silicon Rubber insulated and silicon sheathed Power and Control cable, conforming to BS EN 50525-2-41 are suitable to use in fixed installations within high temperature zone. | https://polycab.com/polycab-h05ss-k-bsen-50525-2-41-sc-300500v-ac/pt-13198/p-54941 | polycab_rubber_cable/images/Polycab_H05SS-K_BSEN_50525-2-41_SC_300500V_AC_image.png | polycab_rubber_cable/brochures/Polycab_H05SS-K_BSEN_50525-2-41_SC_300500V_AC_datasheet.pdf | Downloaded | Downloaded
Polycab Cu HOFR IS 9857 Welding Cable | Rubber Cable | IS 9857 | CE, BIS | Long life, Heat Resistance, Flame retardant, Highly flexible | Annealed plain flexible bunched electrolytic grade copper conductor, HOFR SE3 insulated cable | POLYCAB HOFR Welding Cable IS 9857 ,These cables are designed to use in machine welding & hand welding to work at dry and wet locations as well as outdoor use. This is also suitable for automatic welding. | https://polycab.com/polycab-cu-hofr-is-9857-welding-cable/pt-13198/p-55636 | polycab_rubber_cable/images/Polycab_Cu_HOFR_IS_9857_Welding_Cable_image.png | polycab_rubber_cable/brochures/Polycab_Cu_HOFR_IS_9857_Welding_Cable_datasheet.pdf | Downloaded | Downloaded
Polycab RR (Reinforced)1100V AC IS 9968-1 | Rubber Cable | IS 9968-1 | CE, BIS | Heat resistant, Highly Flexible, Long life, Flame retardant | Annealed tinned copper conductor, EPR insulation, Elastomeric compound inner sheathed, Reinforcing with nylon or cotton yarn & Sheathed with PCP/CSP/NBR-PVC/CPE HOFR rubber cable | POLYCAB RR(Reinforced), EPR insulated and elastomeric sheathed cable conforming to IS 9968-1 is designed to use in fixed wiring, single phase or three phase (earthed or unearthed) system for rated voltage up to and including 1100 V. These cables may be used on DC system for rated voltage grade 1500 V to earth. The cable is highly suitable to use in elevator, lifts, cranes, mines, heater leads and electric iron leads | https://polycab.com/polycab-rr-reinforced-1100v-ac-is-9968-1/pt-13198/p-55578 | polycab_rubber_cable/images/Polycab_RR_Reinforced1100V_AC_IS_9968-1_image.png | polycab_rubber_cable/brochures/Polycab_RR_Reinforced1100V_AC_IS_9968-1_datasheet.pdf | Downloaded | Downloaded
Polycab H05RR-F BSEN 50525-2-21 MC 300/500V AC | Rubber Cable | BSEN 50525-2-21 | CE, FQC | Heat resistant, Highly Flexible, Long life, Oil Resistant, Chemical resistant | Multicore flexible copper conductor, elastomer insulated, elastomer sheathed | 300/500 V Multicore Flexible cable insulated and sheathed with cross-linked elastomeric compound. This cable fulfils the requirement as per EN 50525-2-21, cables are intended for a variety of applications where appliances or equipment, including heavy industrial equipment, require a flexible connection to the power supply. | https://polycab.com/polycab-h05rr-f-bsen-50525-2-21-mc-300500v-ac/pt-13198/p-54945 | polycab_rubber_cable/images/Polycab_H05RR-F_BSEN_50525-2-21_MC_300500V_AC_image.png | polycab_rubber_cable/brochures/Polycab_H05RR-F_BSEN_50525-2-21_MC_300500V_AC_datasheet.pdf | Downloaded | Downloaded
Polycab SiR-SC 1100V AC IS 9968-1 | Rubber Cable | IS 9968-1 | CE, BIS, FQC | Heat resistant, Highly Flexible, Long life | Single core cable, flexible copper conductor, silicon insulated, CSP sheathed cable | 1100 V Single core cable, flexible copper conductor, silicon insulated, CSP sheathed cable are designed to use in flexible wiring, single phase or three phase (earthed or unearthed) system for rated voltage up to and including 1100 V. These cables may be used on DC system for rated voltage grade 1500 V to earth. These cables are suitable to use for heater leads, electric iron leads, furnace and high temperature area. | https://polycab.com/polycab-sir-sc-1100v-ac-is-9968-1/pt-13198/p-54931 | polycab_rubber_cable/images/Polycab_SiR-SC_1100V_AC_IS_9968-1_image.png | polycab_rubber_cable/brochures/Polycab_SiR-SC_1100V_AC_IS_9968-1_datasheet.pdf | Downloaded | Downloaded
Polycab RR-P MC 1100V AC IS 9968-1 | Rubber Cable | IS 9968-1 | CE, BIS | Heat resistant, Highly Flexible, Long life, Flame retardant | Flexible Tinned copper, EPR Type IE2 insulated, Elastomeric Type Polychloroprene Polymer (PCP) sheathed 1100V rubber cable | POLYCAB RR-P MC, IS 9968-1 tinned copper conductor, EPR insulated and CPE sheathed cable conforming to IS 9968-1 is designed to use for fixed wiring, single phase or three phase (earthed or unearthed) system for rated voltage up to and including 1100 V. These cables may be used on DC system for rated voltage grade 1500 V to earth. Suitable to use where heat and oil resistant is prime importance | https://polycab.com/polycab-rr-p-mc-1100v-ac-is-9968-1/pt-13198/p-55572 | polycab_rubber_cable/images/Polycab_RR-P_MC_1100V_AC_IS_9968-1_image.png | polycab_rubber_cable/brochures/Polycab_RR-P_MC_1100V_AC_IS_9968-1_datasheet.pdf | Downloaded | Downloaded
Polycab H05RN-F BSEN 50525-2-21 MC 300/500V AC | Rubber Cable | BSEN 50525-2-21 | CE, FQC | Highly Flexible, Oil Resistance, High insulation resistance, Chemical resistant | Multicore copper conductor, elastomer insulated, laid up, Elastomer outer sheath | 300/500 V Multicore copper conductor, elastomer insulated, laid up, Elastomer outer sheathed cables are intended to use for a variety of applications where appliances or equipment, including heavy industrial equipment, require a flexible connection to the power supply. | https://polycab.com/polycab-h05rn-f-bsen-50525-2-21-mc-300500v-ac/pt-13198/p-54830 | polycab_rubber_cable/images/Polycab_H05RN-F_BSEN_50525-2-21_MC_300500V_AC_image.png | polycab_rubber_cable/brochures/Polycab_H05RN-F_BSEN_50525-2-21_MC_300500V_AC_datasheet.pdf | Downloaded | Downloaded
Polycab H05BN4-F BSEN 50525-2-21 MC 300/500V AC | Rubber Cable | BSEN 50525-2-21 | CE, FQC | High Insulation Resistance, Highly Flexible, Long life, Fire resistance | Tinned flexible copper conductor, Crosslinked elastomeric compound insulation, sheath with crosslinked elastomeric compound 500V cable. | POLYCAB 300/500V H07BN4-F multi core flexible cable insulated and sheathed with cross-linked elastomeric compound. This cable fulfils the requirements as per EN 50525-2-21, cables are intended to use for a variety of applications where appliance or equipment,including heavy industrial equipment, require a flexible connection to the power supply. | https://polycab.com/polycab-h05bn4-f-bsen-50525-2-21-mc-300500v-ac/pt-13198/p-55588 | polycab_rubber_cable/images/Polycab_H05BN4-F_BSEN_50525-2-21_MC_300500V_AC_image.png | polycab_rubber_cable/brochures/Polycab_H05BN4-F_BSEN_50525-2-21_MC_300500V_AC_datasheet.pdf | Downloaded | Downloaded
Polycab H07RN-F BSEN 50525-2-21 MC 450/750V AC | Rubber Cable | BSEN 50525-2-21 | CE, FQC | Highly Flexible, Oil Resistance, High insulation resistance, Chemical resistant | Multicore copper conductor, elastomer insulated, laid up, Elastomer outer sheath | 450/750 V Multicore copper conductor, elastomer insulated, laid up, Elastomer outer sheathed cables are intended to use for a variety of applications where appliances or equipment, including heavy industrial equipment, require a flexible connection to the power supply. | https://polycab.com/polycab-h07rn-f-bsen-50525-2-21-mc-450750v-ac/pt-13198/p-54832 | polycab_rubber_cable/images/Polycab_H07RN-F_BSEN_50525-2-21_MC_450750V_AC_image.png | polycab_rubber_cable/brochures/Polycab_H07RN-F_BSEN_50525-2-21_MC_450750V_AC_datasheet.pdf | Downloaded | Downloaded
Polycab SiR 1100V AC IS 9968-1 | Rubber Cable | IS 9968-1 | CE, FQC | Heat resistant, Highly Flexible, Long life | Single core cable, flexible copper conductor, silicon insulated, unsheathed cable | 1100 V Single core cable, flexible copper conductor, silicon insulated, unsheathed cable are designed to use in flexible wiring, single phase or three phase (earthed or unearthed) system for rated voltage up to and including 1100 V. These cables may be used on DC system for rated voltage grade 1500 V to earth. These cables are suitable to use for heater leads, electric iron leads, furnace and high temperature area. | https://polycab.com/polycab-sir-1100v-ac-is-9968-1/pt-13198/p-54935 | polycab_rubber_cable/images/Polycab_SiR_1100V_AC_IS_9968-1_image.png | polycab_rubber_cable/brochures/Polycab_SiR_1100V_AC_IS_9968-1_datasheet.pdf | Downloaded | Downloaded
Polycab MV Cu IS 9968-2 3.8/6.6(E)kV | Rubber Cable | IS 9968-2 | CE, BIS, FQC | Flexible, High life, UV resistant, Oil Resistant, Chemical resistant | Tinned flexible copper conductor, EPR insulated, Reinforced extruded elastomeric compound 3.8/6.6(E)kV cable | POLYCAB, MV CU IS 9968-2 of voltage grade 3.8/6.6(E)kV, annealed tinned copper conductor, EPR insulated and HOFR sheathed single & three core cable is suitable to use for steel mills, wind power mills, ships, textile machines, turbine etc. | https://polycab.com/polycab-mv-cu-is-9968-2-3866-e-kv/pt-13198/p-55610 | polycab_rubber_cable/images/Polycab_MV_Cu_IS_9968-2_3866EkV_image.png | polycab_rubber_cable/brochures/Polycab_MV_Cu_IS_9968-2_3866EkV_datasheet.pdf | Downloaded | Downloaded
Polycab RR-E MC 1100V AC IS 9968-1 | Rubber Cable | IS 9968-1 | CE, BIS | Heat resistant, Highly Flexible, Long life, Flame retardant | Flexible Tinned copper, EPR Type IE2 insulated, Elastomeric Type Chlorinated polyethylene (CPE) sheathed 1100V rubber cable | POLYCAB RR-E MC, IS 9968-1 tinned copper conductor, EPR insulated and CPE sheathed cable conforming to IS 9968-1 is designed to use for fixed wiring, single phase or three phase (earthed or unearthed) system for rated voltage up to and including 1100 V. These cables may be used on DC system for rated voltage grade 1500 V to earth. Suitable to use in elevator, lifts, cranes, mines, heater leads and electric iron leads | https://polycab.com/polycab-rr-e-mc-1100v-ac-is-9968-1/pt-13198/p-55568 | polycab_rubber_cable/images/Polycab_RR-E_MC_1100V_AC_IS_9968-1_image.png | polycab_rubber_cable/brochures/Polycab_RR-E_MC_1100V_AC_IS_9968-1_datasheet.pdf | Downloaded | Downloaded
Polycab MV Cu IS 9968-2 1.9/3.3(E) or 3.3/3.3(UE)kV | Rubber Cable | IS 9968-2 | CE, BIS, FQC | Flexible, High life, UV resistant, Oil Resistant, Chemical resistant | Tinned flexible copper conductor, EPR insulated, Reinforced extruded elastomeric compound 1.8 / 3.3 kV ( E) or 3.3/3.3(UE)cable | POLYCAB, MV CU IS 9968-2 of voltage grade 1.9/3.3 ( E ) or 3.3/3.3(UE) kV, annealed tinned copper conductor, EPR insulated and HOFR sheathed single & three core cable is suitable to use for steel mills, wind power mills, ships, textile machines, turbine etc. | https://polycab.com/polycab-mv-cu-is-9968-2-1933-e-or-3333-ue-kv/pt-13198/p-55608 | polycab_rubber_cable/images/Polycab_MV_Cu_IS_9968-2_1933E_or_3333UEkV_image.png | polycab_rubber_cable/brochures/Polycab_MV_Cu_IS_9968-2_1933E_or_3333UEkV_datasheet.pdf | Downloaded | Downloaded
Polycab H05S-U/H05S-K BSEN 50525-2-41 SC 300/500V AC | Rubber Cable | BSEN 50525-2-41 | CE, FQC | Heat resistant, Highly Flexible, Long life | Single core cable, flexible copper conductor, silicon insulated, silicon sheathed cable | 300/500 V Silicon Rubber insulated and silicon sheathed Power and Control cable, conforming to BS EN 50525-2-41 are suitable to use in fixed installations within high temperature zone. | https://polycab.com/polycab-h05s-uh05s-k-bsen-50525-2-41-sc-300500v-ac/pt-13198/p-54943 | polycab_rubber_cable/images/Polycab_H05S-UH05S-K_BSEN_50525-2-41_SC_300500V_AC_image.png | polycab_rubber_cable/brochures/Polycab_H05S-UH05S-K_BSEN_50525-2-41_SC_300500V_AC_datasheet.pdf | Downloaded | Downloaded
Polycab H05SJ-U/H05SJ-K BSEN 50525-2-41 SC 300/500V AC | Rubber Cable | BSEN 50525-2-41 | CE, FQC | Heat resistant, Highly Flexible, Long life | Flexible copper conductor, silicon insulated, glass fiber braided | 300/500 V Silicon Rubber insulated and glass fibre braided Power and Control cable, conforming to BS EN 50525-2-41 are suitable to use in fixed installations within high temperature zone. | https://polycab.com/polycab-h05sj-uh05sj-k-bsen-50525-2-41-sc-300500v-ac/pt-13198/p-54939 | polycab_rubber_cable/images/Polycab_H05SJ-UH05SJ-K_BSEN_50525-2-41_SC_300500V_AC_image.png | polycab_rubber_cable/brochures/Polycab_H05SJ-UH05SJ-K_BSEN_50525-2-41_SC_300500V_AC_datasheet.pdf | Downloaded | Downloaded
Polycab H05BB-F BSEN 50525-2-21 MC 300/500V AC | Rubber Cable | BSEN 50525-2-21 | CE, FQC | High Insulation Resistance, Highly Flexible, Long life, Fire resistance | Tinned flexible copper conductor, Crosslinked elastomeric compound insulation, sheath with crosslinked elastomeric compound 500V cable. | POLYCAB 300/500V H05BB-F EPR insulated and cross linked elastomeric sheathed heavy duty cable are intended to use in appliances or equipment, heavy industrial equipment, where a flexible connection is required for power supply. | https://polycab.com/polycab-h05bb-f-bsen-50525-2-21-mc-300500v-ac/pt-13198/p-55586 | polycab_rubber_cable/images/Polycab_H05BB-F_BSEN_50525-2-21_MC_300500V_AC_image.png | polycab_rubber_cable/brochures/Polycab_H05BB-F_BSEN_50525-2-21_MC_300500V_AC_datasheet.pdf | Downloaded | Downloaded
Polycab H07BQ-F BSEN 50525-2-21 MC 450/750V AC | Rubber Cable | BSEN 50525-2-21 | CE, FQC | Heat resistant, Highly Flexible, Long life, Flame retardant | Multicore copper conductor, elastomer insulated, laid up, thermoplastic polyurethane outer sheath | 450/750 V Multicore copper conductor, elastomer insulated, laid up, thermoplastic polyurethane outer sheath, These cables are intended to use for a variety of applications where appliances or equipment, including heavy industrial equipment, require a flexible connection to the power supply. | https://polycab.com/polycab-h07bq-f-bsen-50525-2-21-mc-450750v-ac/pt-13198/p-54828 | polycab_rubber_cable/images/Polycab_H07BQ-F_BSEN_50525-2-21_MC_450750V_AC_image.png | polycab_rubber_cable/brochures/Polycab_H07BQ-F_BSEN_50525-2-21_MC_450750V_AC_datasheet.pdf | Downloaded | Downloaded
Polycab H03S-K BSEN 50525-2-41 SC 300/300V AC | Rubber Cable | BSEN 50525-2-41 | CE, FQC | Heat resistant, Highly Flexible, Long life | Single core cable, flexible copper conductor, silicon insulated, unsheathed cable | 300 V Single core cable, flexible copper conductor, silicon insulated, unsheathed cable. Power and Control cable, conforming to BS EN 50525-2-41 are suitable to use in fixed installations within high temperature zone. | https://polycab.com/polycab-h03s-k-bsen-50525-2-41-sc-300300v-ac/pt-13198/p-54937 | polycab_rubber_cable/images/Polycab_H03S-K_BSEN_50525-2-41_SC_300300V_AC_image.png | polycab_rubber_cable/brochures/Polycab_H03S-K_BSEN_50525-2-41_SC_300300V_AC_datasheet.pdf | Downloaded | Downloaded
Polycab SiR-G 1100V AC IS 9968-1 | Rubber Cable | IS 9968-1 | CE, BIS, FQC | Heat resistant, Highly Flexible, Long life | Single or Multicore cable, flexible copper conductor, silicon insulated, glass fiber braided | 1100 V Single or Multicore cable, flexible copper conductor, silicon insulated, glass fiber braided, are designed to use in flexible wiring, single phase or three phase (earthed or unearthed) system for rated voltage up to and including 1100 V. These cables may be used on DC system for rated voltage grade 1500 V to earth. These cables are suitable to use for heater leads, electric iron leads, furnace and high temperature area. | https://polycab.com/polycab-sir-g-1100v-ac-is-9968-1/pt-13198/p-54929 | polycab_rubber_cable/images/Polycab_SiR-G_1100V_AC_IS_9968-1_image.png | polycab_rubber_cable/brochures/Polycab_SiR-G_1100V_AC_IS_9968-1_datasheet.pdf | Downloaded | Downloaded