## Product Data
Cable_Name | Product_Type | Standards | Certifications | Key_Features | Short_Description | Full_Description | Product_URL | Image_Path | Brochure_Path | Image_Download_Status | Brochure_Download_Status
Polycab Aerial Bunched Cable 19/33kV AC (ABC) | Aerial Bunched Cable | Polycab standard | CE | Long Life, High Reliability, Moisture resistant, Better electrical,mechanical, And thermal properties | Stranded compacted aluminium phase conductor , screened by semiconductor compound, XLPE insulated,screened by semiconductor compound,wrapped with copper tape, PVC sheathed phase conductor, Stranded Compacted or circular heat treated Al-Mg alloy messenger wire with XLPE insulation )if required) 33000V Areal bunched cable. | POLYCAB, 19/33kV Areal Bunched cable(ABC) is recommended as overhead distribution feeder in rural or residential areas and hill area where underground installation is not possible. | https://polycab.com/polycab-aerial-bunched-cable-1933kv-ac-abc/pt-13208/p-55624 | polycab_aerial_bunched_cable/images/Polycab_Aerial_Bunched_Cable_1933kV_AC_ABC_image.png | polycab_aerial_bunched_cable/brochures/Polycab_Aerial_Bunched_Cable_1933kV_AC_ABC_datasheet.pdf | Downloaded | Downloaded
Polycab Aerial Bunched Cable 1.9/3.3kV AC(ABC) | Aerial Bunched Cable | IS 14255 | CE | Long Life, High Reliability, Moisture resistant, Better electrical,mechanical, And thermal properties | Stranded compacted or circular aluminium phase conductor with XLPE insulated & Stranded Compacted or circular heat-treated Al-Mg alloy messenger wire with XLPE insulation (if required) 3300V Areal bunched cable | POLYCAB, 1.9/3.3kV Areal Bunched cable(ABC) is recommended as overhead distribution feeder in rural or residential areas and hill area where underground installation is not possible. | https://polycab.com/polycab-aerial-bunched-cable-1933kv-ac-abc/pt-13208/p-55620 | polycab_aerial_bunched_cable/images/Polycab_Aerial_Bunched_Cable_1933kV_ACABC_image.png | polycab_aerial_bunched_cable/brochures/Polycab_Aerial_Bunched_Cable_1933kV_ACABC_datasheet.pdf | Downloaded | Downloaded
Polycab Aerial Bunched Cable 1100V AC (ABC) | Aerial Bunched Cable | IS 14255 | CE, BIS, FQC | Long Life, High Reliability, Moisture resistant, Better electrical,mechanical, And thermal properties | Stranded compacted or circular aluminium phase conductor with XLPE insulated, Stranded Compacted or circular heat treated Al-Mg alloy messenger wire with XLPE insulation (if required) 1100V Areal bunched cable | POLYCAB, 1100V Areal Bunched cable(ABC) is recommended as overhead distribution feeder in rural or residential areas and hill area where underground installation is not possible. | https://polycab.com/polycab-aerial-bunched-cable-1100v-ac-abc/pt-13208/p-55618 | polycab_aerial_bunched_cable/images/Polycab_Aerial_Bunched_Cable_1100V_AC_ABC_image.png | polycab_aerial_bunched_cable/brochures/Polycab_Aerial_Bunched_Cable_1100V_AC_ABC_datasheet.pdf | Downloaded | Downloaded
Polycab Aerial Bunched Cable 6.35/11kV AC (ABC) | Aerial Bunched Cable | Polycab standard | CE | Long Life, High Reliability, Moisture resistant, Better electrical,mechanical, And thermal properties | Stranded compacted aluminium phase conductor , screened by semiconductor compound, XLPE insulated,screened by semiconductor compound,wrapped with copper tape, PVC sheathed phase conductor, Stranded Compacted or circular heat treated Al-Mg alloy messenger wire with XLPE insulation( if required) 11000V Areal bunched cable. | POLYCAB, 6.35/11kV Areal Bunched cable(ABC) is recommended as overhead distribution feeder in rural or residential areas and hill area where underground installation is not possible. | https://polycab.com/polycab-aerial-bunched-cable-63511kv-ac-abc/pt-13208/p-55622 | polycab_aerial_bunched_cable/images/Polycab_Aerial_Bunched_Cable_63511kV_AC_ABC_image.png | polycab_aerial_bunched_cable/brochures/Polycab_Aerial_Bunched_Cable_63511kV_AC_ABC_datasheet.pdf | Downloaded | Downloaded