## Product Data
Cable_Name | Product_Type | Standards | Certifications | Key_Features | Short_Description | Full_Description | Product_URL | Image_Path | Brochure_Path | Image_Download_Status | Brochure_Download_Status
Polycab Classic 110 SY Screened 300/500V AC | Control Cable | Polycab standard | CE | Sunlight resistance, Ozone Resistant, Electromagnetic compatible, Flame retardant | Annealed bare flexible conductor, PVC insulated and Inner sheathed, galvanized steel wire braiding,transparent PVC sheathed 500V cable | POLYFLEX CLASSIC 110 SY, 300/500V , fine wire flexible copper conductor, PVC insulated, galvanized steel wire braiding with transparent PVC outer sheath is designed to use for plant engineering, industrial machinery. Heat & air- conditioning system. Fixed installation, non-continously reccuring movement without tensile load. | https://polycab.com/polycab-classic-110-sy-screened-300500v-ac/pt-13193/p-55606 | polycab_control_cable/images/Polycab_Classic_110_SY_Screened_300500V_AC_image.png | polycab_control_cable/brochures/Polycab_Classic_110_SY_Screened_300500V_AC_datasheet.pdf | Downloaded | Downloaded
Polycab Classic 100 SY 450/750V AC | Control Cable | BS EN 50525-2-51 | CE | Flame Retardant, UV resistant, Moisture resistant, Low transfer impedance | Flexible annealed plain copper conductor, PVC insulated, galvanised steel wire braided and transparent PVC sheathed flexible cable. | POLYFLEX CLASSIC 100 CY, fine wire flexible copper conductor, PVC insulated and sheathed screened cable is designed to use in Industrial application such as plant engineering, industrial machinery, heating and air conditioning system, conveyor and transport system, servo drives and also in EMC sensitive environment. | https://polycab.com/polycab-classic-100-sy-450750v-ac/pt-13193/p-55560 | polycab_control_cable/images/Polycab_Classic_100_SY_450750V_AC_image.png | polycab_control_cable/brochures/Polycab_Classic_100_SY_450750V_AC_datasheet.pdf | Downloaded | Downloaded
Polycab Type CK BS 6231 Switch Gear &amp; Control Gear Wiring 0.6/1kV AC | Control Cable | BS 6231 | CE, FQC | Flexible, High insulation resistance, Low capacitance, Smooth & glossy surface, Heat resistant | Single core copper conductor, PVC insulated, unsheathed cable | 1000 V Single core copper conductor, PVC insulated, unsheathed cable suitable for wiring of switch, control metering, relay & instrument panels of power switchgear and for such purpose as internal connections in rectifier equipment and its motor starters and controllers. | https://polycab.com/polycab-type-ck-bs-6231-switch-gear-control-gear-wiring-061kv-ac/pt-13193/p-54836 | polycab_control_cable/images/Polycab_Type_CK_BS_6231_Switch_Gear_amp_Control_Gear_Wiring_061kV_AC_image.png | polycab_control_cable/brochures/Polycab_Type_CK_BS_6231_Switch_Gear_amp_Control_Gear_Wiring_061kV_AC_datasheet.pdf | Downloaded | Downloaded
Polycab Cu Type TC/TC-ER THHN/THWN-2 16 AWG Tray Cable | Control Cable | UL 1277 | CE, UL | Heat resistant, Flame retardant, Oil resistant, Sunlight resistant, Moisture resistant | Solid or stranded copper conductor with THHN/THWN-2 insulated, flame retardant sunlight resistant PVC jacketed cable | POLYCAB Copper Type TC/TC-ER* THHN/THWN-2 tray cable is recommended to use in commercial as well as industrial application as control, lighting and branch circuit. It is suitable to install in cable tray; also in open air, raceway, channel, conduit and duct. | https://polycab.com/polycab-cu-type-tctc-er-thhnthwn-2-16-awg-tray-cable/pt-13193/p-54959 | polycab_control_cable/images/Polycab_Cu_Type_TCTC-ER_THHNTHWN-2_16_AWG_Tray_Cable_image.png | polycab_control_cable/brochures/Polycab_Cu_Type_TCTC-ER_THHNTHWN-2_16_AWG_Tray_Cable_datasheet.pdf | Downloaded | Downloaded
Polycab LV 2.5 Cu IEC 60502-1 0.6/1kV MC SWA | Control Cable | IEC 60502-1 | CE, FQC | Higher dielectric strength, Better electrical, mechanical, And thermal properties, UV resistant, Long service life, Low smoke emission | Multi core stranded copper conductor,XLPE/EPR/HEPR insulation, Laid up,PVC/Polyethylene/Halogen free Inner covering, Armoured, ,PVC/Polyethylene/Halogen free PVC sheathed LV Cable | Multicore stranded Copper conductor, XLPE/EPR/HEPR insulation, Laid up, inner covering, GI wire Armoured,PVC/Polyethylene/Halogen free sheathed cable. suitable for fixed installation such as distribution network or industrial installation. These cable cables are designed for systems with rated AC voltage 1KV (Um=1.2 KV). | https://polycab.com/polycab-lv-25-cu-iec-60502-1-061kv-mc-swa/pt-13193/p-55313 | polycab_control_cable/images/Polycab_LV_25_Cu_IEC_60502-1_061kV_MC_SWA_image.png | polycab_control_cable/brochures/Polycab_LV_25_Cu_IEC_60502-1_061kV_MC_SWA_datasheet.pdf | Downloaded | Downloaded
Polycab LV 1.5 Cu IEC 60502-1 0.6/1kV MC SWA | Control Cable | IEC 60502-1 | CE, FQC | Higher dielectric strength, Better electrical, mechanical, And thermal properties, UV resistant, Long service life, Low smoke emission | Multi core stranded copper conductor,XLPE/EPR/HEPR insulation, Laid up,PVC/Polyethylene/Halogen free Inner covering, Armoured,PVC/Polyethylene/Halogen free PVC sheathed LV Cable | Multicore stranded Copper conductor, XLPE/EPR/HEPR insulation, Laid up, inner covering, GI wire Armoured,PVC/Polyethylene/Halogen free sheathed cable. suitable for fixed installation such as distribution network or industrial installation. These cable cables are designed for systems with rated AC voltage 1KV (Um=1.2 KV). | https://polycab.com/polycab-lv-15-cu-iec-60502-1-061kv-mc-swa/pt-13193/p-55307 | polycab_control_cable/images/Polycab_LV_15_Cu_IEC_60502-1_061kV_MC_SWA_image.png | polycab_control_cable/brochures/Polycab_LV_15_Cu_IEC_60502-1_061kV_MC_SWA_datasheet.pdf | Downloaded | Downloaded
Polycab Classic 110 300/500V AC | Control Cable | Polycab standard | CE | Cold Resistant, Weather Resistant, Heat resistant, Flame retardant | Annealed bare flexible conductor, PVC insulated, PVC sheathed 500V cable | POLYFLEX CLASSIC 110, 300/500V fine wire flexible copper conductor, PVC insulated, with oil resistant PVC outer sheath is use for fixed installation as well as flexible installation where tensile load is not much. It is suitable to use for torsional application in wind turbine and for power chain drive. | https://polycab.com/polycab-classic-110-300500v-ac/pt-13193/p-55602 | polycab_control_cable/images/Polycab_Classic_110_300500V_AC_image.png | polycab_control_cable/brochures/Polycab_Classic_110_300500V_AC_datasheet.pdf | Downloaded | Downloaded
Polycab LV IS-7098-I MC 1.5 2XWY | Control Cable | IS 7098-I | CE, BIS, CPRI, FQC | Higher current carrying capacity, Higher insulation resistance, Better resistance to chemicals, Thermo setting in nature, High resistant to moisture | Multi core copper, XLPE Insulation, Inner sheathed , GI round armoured and PVC Outer sheathed cable | POLYCAB 1.5 2XWY MC, Stranded/solid copper conductor, XLPE insulated, PVC inner sheathed, Galvanised Steel round wire armour and PVC sheathed confirming to IS 7098-1 is suitable for AC single phase or three phase (earthed or unearthed) systems with rated voltage up to and including 1100 V. This cable is also suitable for DC systems with rated voltage up to and including 1500 V | https://polycab.com/polycab-lv-is-7098-i-mc-15-2xwy/pt-13193/p-54758 | polycab_control_cable/images/Polycab_LV_IS-7098-I_MC_15_2XWY_image.png | polycab_control_cable/brochures/Polycab_LV_IS-7098-I_MC_15_2XWY_datasheet.pdf | Downloaded | Downloaded
Polycab 110 CY IEC 60227-7 Screened control Cable 300/500V AC | Control Cable | IEC 60227-7 | CE, FQC | Electromagnetic compatible, Flexible, High conductivity electrolytic copper conductor, Long service life | Multicore copper conductor,PVC insulation,laid up, PVC inner sheath, ATC wire braiding, transparent PVC sheath cable | 300/500 V Multicore copper conductor,PVC insulation,laid up, PVC inner sheath, ATC wire braiding, transparent PVC sheath cable, suitable to use in plant engineering, Industry machinery, heating & air conditioning system, conveyor & transport system where EMC (electromagnetic compatibility) is prime importance. This cable conforms the construction generally as per IEC 60227-7 | https://polycab.com/polycab-110-cy-iec-60227-7-screened-control-cable-300500v-ac/pt-13193/p-54824 | polycab_control_cable/images/Polycab_110_CY_IEC_60227-7_Screened_control_Cable_300500V_AC_image.png | polycab_control_cable/brochures/Polycab_110_CY_IEC_60227-7_Screened_control_Cable_300500V_AC_datasheet.pdf | Downloaded | Downloaded
Polycab Classic 110 CY Screened 300/500V AC | Control Cable | Polycab standard | CE | Flame Retardant, Low transfer impedance, UV resistant, Moisture resistant | Flexible bare copper conductor, PVC insulated, PVC inner sheathed , tinned copper wire braiding, PVC sheathed 500V cable. | POLYFLEX CLASSIC 100 CY , fine wire flexible copper conductor, PVC insulated and sheathed screened cable is designed to use in industrial application such as plant engineering, industrial machinery, heating and air conditioning system, conveyor and transport system, servo drives and also in EMC sensitive environment. | https://polycab.com/polycab-classic-110-cy-screened-300500v-ac/pt-13193/p-55650 | polycab_control_cable/images/Polycab_Classic_110_CY_Screened_300500V_AC_image.png | polycab_control_cable/brochures/Polycab_Classic_110_CY_Screened_300500V_AC_datasheet.pdf | Downloaded | Downloaded
Polycab Classic 100 CY 450/750V AC | Control Cable | BS EN 50525-2-51 | CE | Flame Retardant, UV resistant, Moisture resistant, Low transfer impedance | Flexible annealed plain copper conductor, PVC insulated, tinned copper braided and transparent PVC sheathed flexible cable. | POLYFLEX CLASSIC 100 CY, fine wire flexible copper conductor, PVC insulated and sheathed screened cable is designed to use in Industrial application such as plant engineering, industrial machinery, heating and air conditioning system, conveyor and transport system, servo drives and also in EMC sensitive environment. | https://polycab.com/polycab-classic-100-cy-450750v-ac/pt-13193/p-55558 | polycab_control_cable/images/Polycab_Classic_100_CY_450750V_AC_image.png | polycab_control_cable/brochures/Polycab_Classic_100_CY_450750V_AC_datasheet.pdf | Downloaded | Downloaded
Polycab Classic 110 Orange 300/500V AC | Control Cable | Polycab standard | CE | Sunlight resistance, Long life, Heat resistant, Flame retardant | Annealed bare flexible conductor, PVC insulated, PVC sheathed 500V cable | POLYFLEX CLASSIC 110 Orange, 300/500V fine wire flexible copper conductor, PVC insulated, with PVC outer sheath is use for electrical lighting & socket circuits for maintenance or repair purpose, undervoltage protection circuits, interlocking control circuit and torsional application in wind turbine generator. | https://polycab.com/polycab-classic-110-orange-300500v-ac/pt-13193/p-55604 | polycab_control_cable/images/Polycab_Classic_110_Orange_300500V_AC_image.png | polycab_control_cable/brochures/Polycab_Classic_110_Orange_300500V_AC_datasheet.pdf | Downloaded | Downloaded
Polycab LV IS-7098-I MC 1.5 2XY | Control Cable | IS 7098-I | CE, BIS, CPRI, FQC | Higher current carrying capacity, Higher insulation resistance, Better resistance to chemicals, Thermo setting in nature, High resistant to moisture | Multi core copper, XLPE Insulation, Inner sheathed & uarmoured and PVC Outer sheathed cable | POLYCAB 1.5 2XY MC, Stranded/solid copper conductor, XLPE insulated, PVC inner sheathed, and PVC sheathed confirming to IS 7098-1 is suitable for AC single phase or three phase (earthed or unearthed) systems with rated voltage up to and including 1100 V. This cable is also suitable for DC systems with rated voltage up to and including 1500 V | https://polycab.com/polycab-lv-is-7098-i-mc-15-2xy/pt-13193/p-54760 | polycab_control_cable/images/Polycab_LV_IS-7098-I_MC_15_2XY_image.png | polycab_control_cable/brochures/Polycab_LV_IS-7098-I_MC_15_2XY_datasheet.pdf | Downloaded | Downloaded
Polycab Type BK BS 6231 Switch Gear &amp; Control Gear Wiring 0.6/1kV AC | Control Cable | BS 6231 | CE, FQC | Flexible, High insulation resistance, Low capacitance, Smooth & glossy surface | Single core copper conductor, PVC insulated, unsheathed cable | 1000 V Single core copper conductor, PVC insulated, unsheathed cable suitable for wiring of switch, control metering, relay & instrument panels of power switchgear and for such purpose as internal connections in rectifier equipment and its motor starters and controllers. | https://polycab.com/polycab-type-bk-bs-6231-switch-gear-control-gear-wiring-061kv-ac/pt-13193/p-54834 | polycab_control_cable/images/Polycab_Type_BK_BS_6231_Switch_Gear_amp_Control_Gear_Wiring_061kV_AC_image.png | polycab_control_cable/brochures/Polycab_Type_BK_BS_6231_Switch_Gear_amp_Control_Gear_Wiring_061kV_AC_datasheet.pdf | Downloaded | Downloaded
Polycab H05Z1Z1-F BSEN 50525-3-11 300/500V AC | Control Cable | BSEN 50525-3-11 | CE, FQC | Low smoke zero halogen, High dielectric strength, Flexible, High abrasion resistant, Long service life | Multicore copper conductor,halogen free insulation,laid up, halogen free sheathed | 300/500 V cable insulated and sheathed with halogen free thermoplastic compound and having low emission of smoke and corrosive gases when exposed to fire. This cable intended to use for connection of domestic appliances to the fixed supply. | https://polycab.com/polycab-h05z1z1-f-bsen-50525-3-11-300500v-ac/pt-13193/p-54911 | polycab_control_cable/images/Polycab_H05Z1Z1-F_BSEN_50525-3-11_300500V_AC_image.png | polycab_control_cable/brochures/Polycab_H05Z1Z1-F_BSEN_50525-3-11_300500V_AC_datasheet.pdf | Downloaded | Downloaded
Polycab LV 1.5 Cu IEC 60502-1 0.6/1kV MC SFA | Control Cable | IEC 60502-1 | CE, FQC | Higher dielectric strength, Better electrical, mechanical, And thermal properties, UV resistant, Long service life, Low smoke emission | Multi core stranded copper conductor,XLPE/EPR/HEPR insulation, Laid up, PVC/Polyethylene/Halogen free Inner covering, Armoured, , PVC/Polyethylene/Halogen free PVC sheathed LV Cable | Multicore stranded Copper conductor, XLPE/EPR/HEPR insulation, Laid up, inner covering, GS flat strip armoured,PVC/Polyethylene/Halogen free sheathed. suitable for fixed installation such as distribution network or industrial installation. These cable cables are designed for systems with rated AC voltage 1KV (Um=1.2 KV). | https://polycab.com/polycab-lv-15-cu-iec-60502-1-061kv-mc-sfa/pt-13193/p-55305 | polycab_control_cable/images/Polycab_LV_15_Cu_IEC_60502-1_061kV_MC_SFA_image.png | polycab_control_cable/brochures/Polycab_LV_15_Cu_IEC_60502-1_061kV_MC_SFA_datasheet.pdf | Downloaded | Downloaded
Polycab Classic 110 Black 600/1000V AC | Control Cable | Polycab standard | CE | Sunlight resistance, Ozone Resistant, Heat resistant, Flame retardant | Annealed bare flexible conductor, PVC insulated, PVC sheathed 1000V cable | POLYFLEX CLASSIC 110 BLACK, 600/1000V fine wire flexible copper conductor, PVC insulated, with oil resistant PVC outer sheath is designed to use in plant engineering, industrial machinery, heating & air conditioning system, power station. It is suitable to use for torsional application in wind turbine and for power chain drive. | https://polycab.com/polycab-classic-110-black-6001000v-ac/pt-13193/p-55600 | polycab_control_cable/images/Polycab_Classic_110_Black_6001000V_AC_image.png | polycab_control_cable/brochures/Polycab_Classic_110_Black_6001000V_AC_datasheet.pdf | Downloaded | Downloaded
Polycab Classic 100 SY 300/500V AC | Control Cable | BS EN 50525-2-51 | CE | Flame Retardant, UV resistant, Moisture resistant, Low transfer impedance | Flexible annealed plain copper conductor, PVC insulated, galvanised steel wire braided and transparent PVC sheathed flexible cable. | POLYFLEX CLASSIC 100 SY, fine wire flexible copper conductor, PVC insulated and sheathed screened cable is designed to use in Industrial application such as plant engineering, industrial machinery, heating and air conditioning system, conveyor and transport system, servo drives and also in EMC sensitive environment. | https://polycab.com/polycab-classic-100-sy-300500v-ac/pt-13193/p-55554 | polycab_control_cable/images/Polycab_Classic_100_SY_300500V_AC_image.png | polycab_control_cable/brochures/Polycab_Classic_100_SY_300500V_AC_datasheet.pdf | Downloaded | Downloaded
Polycab LV IS-7098-I MC 1.5 2XFY | Control Cable | IS 7098-I | CE, BIS, CPRI, FQC | Higher current carrying capacity, Higher insulation resistance, Better resistance to chemicals, Thermo setting in nature, High resistant to moisture | Multi core copper, XLPE Insulation, Inner sheathed & GI flat strip armoured and PVC Outer sheathed cable | POLYCAB 1.5 2XFY MC, Stranded/solid copper conductor, XLPE insulated, PVC inner sheathed, Galvanised Steel strip armour and PVC sheathed confirming to IS 7098-1 is suitable for AC single phase or three phase (earthed or unearthed) systems with rated voltage up to and including 1100 V. This cable is also suitable for DC systems with rated voltage up to and including 1500 V | https://polycab.com/polycab-lv-is-7098-i-mc-15-2xfy/pt-13193/p-54756 | polycab_control_cable/images/Polycab_LV_IS-7098-I_MC_15_2XFY_image.png | polycab_control_cable/brochures/Polycab_LV_IS-7098-I_MC_15_2XFY_datasheet.pdf | Downloaded | Downloaded
Polycab LV IS-7098-I MC 2.5 2XWY | Control Cable | IS 7098-I | CE, BIS, CPRI, FQC | Higher current carrying capacity, Higher insulation resistance, Better resistance to chemicals, Thermo setting in nature, High resistant to moisture | Multi core copper, XLPE Insulation, Inner sheathed and GI round armoured and PVC Outer sheathed cable | POLYCAB 2.5 2XWY MC, Stranded/solid copper conductor, XLPE insulated, Galvanised Steel round wire armour and PVC sheathed confirming to IS 7098-1 is suitable for AC single phase or three phase (earthed or unearthed) systems with rated voltage up to and including 1100 V. This cable is also suitable for DC systems with rated voltage up to and including 1500 V | https://polycab.com/polycab-lv-is-7098-i-mc-25-2xwy/pt-13193/p-54764 | polycab_control_cable/images/Polycab_LV_IS-7098-I_MC_25_2XWY_image.png | polycab_control_cable/brochures/Polycab_LV_IS-7098-I_MC_25_2XWY_datasheet.pdf | Downloaded | Downloaded
Polycab LV 2.5 Cu IEC 60502-1 0.6/1kV MC UA | Control Cable | IEC 60502-1 | CE, FQC | Higher dielectric strength, Better electrical, mechanical, And thermal properties, UV resistant, Long service life, Low smoke emission | Multi core stranded copper conductor,XLPE/EPR/HEPR insulation, Laid up, PVC/Polyethylene/Halogen free Inner covering, unarmoured,PVC/Polyethylene/Halogen free PVC sheathed LV Cable | Multicore stranded Copper conductor, XLPE/EPR/HEPR insulation, Laid up, inner covering,unarmoured,PVC/Polyethylene/Halogen free sheathed Cable. suitable for fixed installation such as distribution network or industrial installation. These cable cables are designed for systems with rated AC voltage 1KV (Um=1.2 KV) . | https://polycab.com/polycab-lv-25-cu-iec-60502-1-061kv-mc-ua/pt-13193/p-55309 | polycab_control_cable/images/Polycab_LV_25_Cu_IEC_60502-1_061kV_MC_UA_image.png | polycab_control_cable/brochures/Polycab_LV_25_Cu_IEC_60502-1_061kV_MC_UA_datasheet.pdf | Downloaded | Downloaded
Polycab LV 2.5 Cu IEC 60502-1 0.6/1kV MC SFA | Control Cable | IEC 60502-1 | CE, FQC | Higher dielectric strength, Better electrical, mechanical, And thermal properties, UV resistant, Long service life, Low smoke emission | Multi core stranded copper conductor,XLPE/EPR/HEPR insulation, Laid up,PVC/Polyethylene/Halogen free Inner covering, Armoured, PVC/Polyethylene/Halogen free PVC sheathed LV Cable | Multicore stranded Copper conductor, XLPE/EPR/HEPR insulation, Laid up, inner covering, GS flat strip armoured,PVC/Polyethylene/Halogen free sheathed. suitable for fixed installation such as distribution network or industrial installation. These cable cables are designed for systems with rated AC voltage 1KV (Um=1.2 KV). | https://polycab.com/polycab-lv-25-cu-iec-60502-1-061kv-mc-sfa/pt-13193/p-55311 | polycab_control_cable/images/Polycab_LV_25_Cu_IEC_60502-1_061kV_MC_SFA_image.png | polycab_control_cable/brochures/Polycab_LV_25_Cu_IEC_60502-1_061kV_MC_SFA_datasheet.pdf | Downloaded | Downloaded
Polycab Classic 100 BK 600/1000V AC | Control Cable | BS 6231 | CE | Flame Retardant, UV resistant, Moisture resistant | Flexible annealed plain copper conductor, PVC insulated and PVC sheathed flexible cable. | POLYFLEX CLASSIC 100 BK, fine wire flexible copper conductor, PVC insulated and sheathed cable is designed to use in Industrial application such as plant engineering, industrial machinery, power station and also suitable to use in dry or damp area with medium mechanical loads & in wind turbine generator. | https://polycab.com/polycab-classic-100-bk-6001000v-ac/pt-13193/p-55562 | polycab_control_cable/images/Polycab_Classic_100_BK_6001000V_AC_image.png | polycab_control_cable/brochures/Polycab_Classic_100_BK_6001000V_AC_datasheet.pdf | Downloaded | Downloaded
Polycab Classic 110 BK 300/500V AC | Control Cable | Polycab standard | CE | Sunlight resistance, Oil Resistance, Heat resistant, Flame retardant | Annealed bare flexible conductor, PVC insulated, PVC sheathed 500V cable | POLYFLEX CLASSIC 110BK, 300/500V fine wire flexible copper conductor, PVC insulated, with oil resistant PVC outer sheath is use for fixed installation as well as flexible installation where tensile load is not much. It is suitable to use for torsional application in wind turbine and for power chain drive. | https://polycab.com/polycab-classic-110-bk-300500v-ac/pt-13193/p-55598 | polycab_control_cable/images/Polycab_Classic_110_BK_300500V_AC_image.png | polycab_control_cable/brochures/Polycab_Classic_110_BK_300500V_AC_datasheet.pdf | Downloaded | Downloaded
Polycab LV 1.5 Cu IEC 60502-1 0.6/1kV MC UA | Control Cable | IEC 60502-1 | CE, FQC | Higher dielectric strength, Better electrical, mechanical, And thermal properties, UV resistant, Long service life, Low smoke emission | Multi core stranded copper conductor,XLPE/EPR/HEPR insulation, Laid up,PVC/Polyethylene/Halogen free Inner covering, unarmoured,PVC/Polyethylene/Halogen free Outer sheathed LV Cable | Multicore stranded Copper conductor, XLPE/EPR/HEPR insulation, Laid up, inner covering,unarmoured,PVC/Polyethylene/Halogen free sheathed Cable. suitable for fixed installation such as distribution network or industrial installation. These cable cables are designed for systems with rated AC voltage 1KV (Um=1.2 KV) . | https://polycab.com/polycab-lv-15-cu-iec-60502-1-061kv-mc-ua/pt-13193/p-55303 | polycab_control_cable/images/Polycab_LV_15_Cu_IEC_60502-1_061kV_MC_UA_image.png | polycab_control_cable/brochures/Polycab_LV_15_Cu_IEC_60502-1_061kV_MC_UA_datasheet.pdf | Downloaded | Downloaded
Polycab Type DK BS 6231 Switch Gear &amp; Control Gear Wiring 0.6/1kV AC | Control Cable | BS 6231 | CE, FQC | Flexible, High insulation resistance, Low capacitance, Smooth & glossy surface, Heat resistant | Single core copper conductor, PVC insulated, unsheathed cable | 1000 V Single core copper conductor, PVC insulated, unsheathed cable suitable for wiring of switch, control metering, relay & instrument panels of power switchgear and for such purpose as internal connections in rectifier equipment and its motor starters and controllers. | https://polycab.com/polycab-type-dk-bs-6231-switch-gear-control-gear-wiring-061kv-ac/pt-13193/p-54838 | polycab_control_cable/images/Polycab_Type_DK_BS_6231_Switch_Gear_amp_Control_Gear_Wiring_061kV_AC_image.png | polycab_control_cable/brochures/Polycab_Type_DK_BS_6231_Switch_Gear_amp_Control_Gear_Wiring_061kV_AC_datasheet.pdf | Downloaded | Downloaded
Polycab LV IS-7098-I MC 2.5 2XY | Control Cable | IS 7098-I | CE, BIS, CPRI, FQC | Higher current carrying capacity, Higher insulation resistance, Better resistance to chemicals, Thermo setting in nature, High resistant to moisture | Multi core copper, XLPE Insulation, Inner sheathed and unarmoured and PVC Outer sheathed cable | POLYCAB 2.5 2XY MC, Stranded/solid copper conductor, XLPE insulated, PVC inner sheathed, and PVC sheathed confirming to IS 7098-1 is suitable for AC single phase or three phase (earthed or unearthed) systems with rated voltage up to and including 1100 V. This cable is also suitable for DC systems with rated voltage up to and including 1500 V | https://polycab.com/polycab-lv-is-7098-i-mc-25-2xy/pt-13193/p-54766 | polycab_control_cable/images/Polycab_LV_IS-7098-I_MC_25_2XY_image.png | polycab_control_cable/brochures/Polycab_LV_IS-7098-I_MC_25_2XY_datasheet.pdf | Downloaded | Downloaded
Polycab Classic 100 450/750V AC | Control Cable | BS EN 50525-2-51 | CE | Flame Retardant, UV resistant, Moisture resistant, Low transfer impedance | Flexible annealed plain copper conductor, PVC insulated and PVC sheathed flexible cable. | POLYFLEX CLASSIC 100, fine wire flexible copper conductor, PVC insulated and sheathed cable is designed to use in Industrial application such as plant engineering, industrial machinery, power station and also suitable to use in dry or damp area with medium mechanical loads & in wind turbine generator. | https://polycab.com/polycab-classic-100-450750v-ac/pt-13193/p-55556 | polycab_control_cable/images/Polycab_Classic_100_450750V_AC_image.png | polycab_control_cable/brochures/Polycab_Classic_100_450750V_AC_datasheet.pdf | Downloaded | Downloaded
Polycab Classic 100 300/500V AC | Control Cable | BS EN 50525-2-51 | CE | Flame Retardant, UV resistant, Moisture resistant, Low temperature withstand capacity | Flexible annealed plain copper conductor, PVC insulated and PVC sheathed flexible cable. | POLYFLEX CLASSIC 100, fine wire flexible copper conductor, PVC insulated and PVC sheathed cable is designed to use in Industrial application such as plant engineering, industrial machinery, power station and also suitable to use in dry or damp area with medium mechanical loads & also in wind turbine generators. | https://polycab.com/polycab-classic-100-300500v-ac/pt-13193/p-55550 | polycab_control_cable/images/Polycab_Classic_100_300500V_AC_image.png | polycab_control_cable/brochures/Polycab_Classic_100_300500V_AC_datasheet.pdf | Downloaded | Downloaded
Polycab LV IS-7098-I MC 2.5 2XFY | Control Cable | IS 7098-I | CE, BIS, CPRI, FQC | Higher current carrying capacity, Higher insulation resistance, Better resistance to chemicals, Thermo setting in nature, High resistant to moisture | Multi core copper, XLPE Insulation, Inner sheathed and GI flat strip armoured and PVC Outer sheathed cable | POLYCAB 2.5 2XFY MC, Stranded/solid copper conductor, XLPE insulated, Galvanised Steel strip armour and PVC sheathed confirming to IS 7098-1 is suitable for AC single phase or three phase (earthed or unearthed) systems with rated voltage up to and including 1100 V. This cable is also suitable for DC systems with rated voltage up to and including 1500 V | https://polycab.com/polycab-lv-is-7098-i-mc-25-2xfy/pt-13193/p-54762 | polycab_control_cable/images/Polycab_LV_IS-7098-I_MC_25_2XFY_image.png | polycab_control_cable/brochures/Polycab_LV_IS-7098-I_MC_25_2XFY_datasheet.pdf | Downloaded | Downloaded
Polycab Classic 100 CY 300/500V AC | Control Cable | BS EN 50525-2-51 | CE | Flame Retardant, UV resistant, Moisture resistant, Low transfer impedance | Flexible annealed plain copper conductor, PVC insulated, tinned copper braided and transparent PVC sheathed flexible cable. | POLYFLEX CLASSIC 100 CY, fine wire flexible copper conductor, PVC insulated and sheathed screened cable is designed to use in Industrial application such as plant engineering, industrial machinery, heating and air conditioning system, conveyor and transport system, servo drives and also in EMC sensitive environment. | https://polycab.com/polycab-classic-100-cy-300500v-ac/pt-13193/p-55552 | polycab_control_cable/images/Polycab_Classic_100_CY_300500V_AC_image.png | polycab_control_cable/brochures/Polycab_Classic_100_CY_300500V_AC_datasheet.pdf | Downloaded | Downloaded