## Product Data
Cable_Name | Product_Type | Standards | Certifications | Key_Features | Short_Description | Full_Description | Product_URL | Image_Path | Brochure_Path | Image_Download_Status | Brochure_Download_Status
Polycab H05V2-U/H05V2-R/H07V2-U/H07V2-R BSEN 50525-2-31 SC 300/500V&amp;450/750V AC | Industrial Cable | BSEN 50525-2-31 | CE, FQC | High insulation resistance, Flexible, High abrasion resistant, Long service life | Solid/stranded copper conductor, PVC insulation, unsheathed cable | 300/500 V& 450/750V single core non-sheathed thermoplastic insulated signal and control cable is suitable for power installation, domestic application, industrial appliances and equipment. This cable is used in exposed conduits, embedded conduits as well as closed installation duct. | https://polycab.com/polycab-h05v2-uh05v2-rh07v2-uh07v2-r-bsen-50525-2-31-sc-300500v450750v-ac/pt-13197/p-55333 | polycab_industrial_cable/images/Polycab_H05V2-UH05V2-RH07V2-UH07V2-R_BSEN_50525-2-31_SC_300500Vamp450750V_AC_image.png | polycab_industrial_cable/brochures/Polycab_H05V2-UH05V2-RH07V2-UH07V2-R_BSEN_50525-2-31_SC_300500Vamp450750V_AC_datasheet.pdf | Downloaded | Downloaded
Polycab Type MC PVC Jacketed Cu Conductor UL 1569 600V | Industrial Cable | UL 1569 | CE, UL | Heat resistant, Flame retardant, Sunlight resistant, Moisture resistant | Solid or stranded copper conductor with THHN/THWN insulation, green insulated grounding conductor, aluminium interlocking armour over the assembly with PVC jacketed cable | POLYCAB Type MC PVC Jacketed Copper Conductor 600 V Grade, THHN/THWN insulated with green insulated ground conductor, lightweight Aluminium interlocked armour and PVC jacketed cable is suitable for use in dry as well as in wet location. It can be used as direct burried, embedded in concrete or plaster and in branch, feeder, and service power distribution under high ambient temperatures in Industrial park, institutional and residential buildings. | https://polycab.com/polycab-type-mc-pvc-jacketed-cu-conductor-ul-1569-600v/pt-13197/p-54862 | polycab_industrial_cable/images/Polycab_Type_MC_PVC_Jacketed_Cu_Conductor_UL_1569_600V_image.png | polycab_industrial_cable/brochures/Polycab_Type_MC_PVC_Jacketed_Cu_Conductor_UL_1569_600V_datasheet.pdf | Downloaded | Downloaded
Polycab Classic 110 BK 300/500V AC | Industrial Cable | Polycab standard | CE | Sunlight resistance, Oil Resistance, Heat resistant, Flame retardant | Annealed bare flexible conductor, PVC insulated, PVC sheathed 500V cable | POLYFLEX CLASSIC 110BK, 300/500V fine wire flexible copper conductor, PVC insulated, with oil resistant PVC outer sheath is use for fixed installation as well as flexible installation where tensile load is not much. It is suitable to use for torsional application in wind turbine and for power chain drive. | https://polycab.com/polycab-classic-110-bk-300500v-ac/pt-13197/p-55598 | polycab_industrial_cable/images/Polycab_Classic_110_BK_300500V_AC_image.png | polycab_industrial_cable/brochures/Polycab_Classic_110_BK_300500V_AC_datasheet.pdf | Downloaded | Downloaded
Polycab Cu Type TC/TC-ER THHN/THWN-2 Tray Cable | Industrial Cable | UL 1277 | CE | Flame Retardant, Sunlight resistance, Oil resistant, Chemical resistant, Heat resistant | Class B stranded annealed plain copper conductor accompanied with class B grounding conductor, THHN/THWN-2 insulated and PVC sheathed cable. | POLYCAB Copper Type TC/TC-ER THHN/THWN-2 tray cable is recommended to use in commercial as well as industrial applications as power, control, signal, communication, and lighting cable. It is suitable to install in cable tray and also in open air, raceway, channel, conduit and duct. Further, it may be installed in direct burial or sunlight exposed area and also in wet or dry location or in area exposed to chemical or oil. | https://polycab.com/polycab-cu-type-tctc-er-thhnthwn-2-tray-cable/pt-13197/p-55564 | polycab_industrial_cable/images/Polycab_Cu_Type_TCTC-ER_THHNTHWN-2_Tray_Cable_image.png | polycab_industrial_cable/brochures/Polycab_Cu_Type_TCTC-ER_THHNTHWN-2_Tray_Cable_datasheet.pdf | Downloaded | Downloaded
Polycab Cu XHHW-2 UL 44 600V | Industrial Cable | UL 44 | CE, UL | Heat resistant, Flame retardant, Oil resistant, Sunlight resistant, Moisture resistant | Single core copper, Crosslinked polyolefin insulated cable | POLYCAB Cu XHHW/XHHW-2, cable with solid or stranded copper conductor, cross linked Polyolefin insulation is intended to use in conduit and cable trays for services, feeders, and branch circuits in commercial or industrial application as specified in National Electrical Code 2011. Type XHHW is suitable to use in dry location with ambient temperature not exceeding 90°C or in wet location not exceeding 75°C and Type XHHW-2 is suitable to use in wet or dry location with ambient temperature not exceeding 90°C, suitable to use in healthcare facilities. | https://polycab.com/polycab-cu-xhhw-2-ul-44-600v/pt-13197/p-54844 | polycab_industrial_cable/images/Polycab_Cu_XHHW-2_UL_44_600V_image.png | polycab_industrial_cable/brochures/Polycab_Cu_XHHW-2_UL_44_600V_datasheet.pdf | Downloaded | Downloaded
Polycab 110 CY IEC 60227-7 Screened control Cable 300/500V AC | Industrial Cable | IEC 60227-7 | CE, FQC | Electromagnetic compatible, Flexible, High conductivity electrolytic copper conductor, Long service life | Multicore copper conductor,PVC insulation,laid up, PVC inner sheath, ATC wire braiding, transparent PVC sheath cable | 300/500 V Multicore copper conductor,PVC insulation,laid up, PVC inner sheath, ATC wire braiding, transparent PVC sheath cable, suitable to use in plant engineering, Industry machinery, heating & air conditioning system, conveyor & transport system where EMC (electromagnetic compatibility) is prime importance. This cable conforms the construction generally as per IEC 60227-7 | https://polycab.com/polycab-110-cy-iec-60227-7-screened-control-cable-300500v-ac/pt-13197/p-54824 | polycab_industrial_cable/images/Polycab_110_CY_IEC_60227-7_Screened_control_Cable_300500V_AC_image.png | polycab_industrial_cable/brochures/Polycab_110_CY_IEC_60227-7_Screened_control_Cable_300500V_AC_datasheet.pdf | Downloaded | Downloaded
Polycab Classic 100 300/500V AC | Industrial Cable | BS EN 50525-2-51 | CE | Flame Retardant, UV resistant, Moisture resistant, Low temperature withstand capacity | Flexible annealed plain copper conductor, PVC insulated and PVC sheathed flexible cable. | POLYFLEX CLASSIC 100, fine wire flexible copper conductor, PVC insulated and PVC sheathed cable is designed to use in Industrial application such as plant engineering, industrial machinery, power station and also suitable to use in dry or damp area with medium mechanical loads & also in wind turbine generators. | https://polycab.com/polycab-classic-100-300500v-ac/pt-13197/p-55550 | polycab_industrial_cable/images/Polycab_Classic_100_300500V_AC_image.png | polycab_industrial_cable/brochures/Polycab_Classic_100_300500V_AC_datasheet.pdf | Downloaded | Downloaded
Polycab RR (Reinforced)1100V AC IS 9968-1 | Industrial Cable | IS 9968-1 | CE, BIS | Heat resistant, Highly Flexible, Long life, Flame retardant | Annealed tinned copper conductor, EPR insulation, Elastomeric compound inner sheathed, Reinforcing with nylon or cotton yarn & Sheathed with PCP/CSP/NBR-PVC/CPE HOFR rubber cable | POLYCAB RR(Reinforced), EPR insulated and elastomeric sheathed cable conforming to IS 9968-1 is designed to use in fixed wiring, single phase or three phase (earthed or unearthed) system for rated voltage up to and including 1100 V. These cables may be used on DC system for rated voltage grade 1500 V to earth. The cable is highly suitable to use in elevator, lifts, cranes, mines, heater leads and electric iron leads | https://polycab.com/polycab-rr-reinforced-1100v-ac-is-9968-1/pt-13197/p-55578 | polycab_industrial_cable/images/Polycab_RR_Reinforced1100V_AC_IS_9968-1_image.png | polycab_industrial_cable/brochures/Polycab_RR_Reinforced1100V_AC_IS_9968-1_datasheet.pdf | Downloaded | Downloaded
Polycab Flexible Cords Type SJOOW UL 62 300V | Industrial Cable | UL 62 | CE, UL | Heat resistant, Oil Resistance, Moisture resistant | Flexible copper conductor with EPDM insulated and CPE sheathed cable | POLYCAB Type SJOOW, moisture and oil resistant EPDM rubber insulated, and heat, moisture and oil resistant flexible CPE jacketed cable is designed for hard usage on industrial equipment, heavy tools, battery chargers, portable lights welding leads, marine dockside power, power extension and mining applications. | https://polycab.com/polycab-flexible-cords-type-sjoow-ul-62-300v/pt-13197/p-54971 | polycab_industrial_cable/images/Polycab_Flexible_Cords_Type_SJOOW_UL_62_300V_image.png | polycab_industrial_cable/brochures/Polycab_Flexible_Cords_Type_SJOOW_UL_62_300V_datasheet.pdf | Downloaded | Downloaded
Polycab THHN Cu UL 83 600V | Industrial Cable | UL 83 | CE, UL | Heat resistant, Flame retardant, Oil resistant, Sunlight resistant, Moisture resistant | Single core copper, PVC insulated and Nylon jacketed cable | POLYCAB Cu THHN/THWN-2, cable with solid or stranded Class B copper conductor, thermoplastic insulation & Nylon Jacket having flame retardant and oil resistant property. This cable is intended to use in conduit and cable trays for services and branch circuits in commercial or industrial application as specified in National Electrical Code 2011. | https://polycab.com/polycab-thhn-cu-ul-83-600v/pt-13197/p-54840 | polycab_industrial_cable/images/Polycab_THHN_Cu_UL_83_600V_image.png | polycab_industrial_cable/brochures/Polycab_THHN_Cu_UL_83_600V_datasheet.pdf | Downloaded | Downloaded
Polycab Festoon Flat 4Sq.mm Multicore Cable | Industrial Cable | IS 694 | CE, FQC | High Mechanical Strength, Glossy finish, Highly reliable, Very high flexibility | Annealed plain flexible copper conductor, Thermoplastic PVC Insulated,Thermoplastic PVC Sheathed 1100V flat cable | POLYCAB Festoon Multicore Flat Flexible Cables are used in Hoists, Cranes and Lifts to carry the signals for all the controls required for the sophisticated Lift applications and Cranes/Hoist operations. | https://polycab.com/polycab-festoon-flat-4sqmm-multicore-cable/pt-13197/p-55503 | polycab_industrial_cable/images/Polycab_Festoon_Flat_4Sqmm_Multicore_Cable_image.png | polycab_industrial_cable/brochures/Polycab_Festoon_Flat_4Sqmm_Multicore_Cable_datasheet.pdf | Downloaded | Downloaded
Polycab 02YY-K 1100V (Submersible) | Industrial Cable | IS 694 | CE, BIS, FQC | Long life, Low smoke emission, Flame retardant, Flexible | Annealed plain flexible copper conductor, PVC insulated, PVC sheathed 1100V cable | POLYCAB, 02YY-K Submersible flexible cable insulated and sheathed with PVC confirming to IS 694 is suitable to use for AC single phase or three phase (earthed or unearthed) systems with rated voltage up to and including 1100V. Polycab Submersible is highly recommended for submersible pump due to its rugged nature and extended life. | https://polycab.com/polycab-02yy-k-1100v-submersible/pt-13197/p-55634 | polycab_industrial_cable/images/Polycab_02YY-K_1100V_Submersible_image.png | polycab_industrial_cable/brochures/Polycab_02YY-K_1100V_Submersible_datasheet.pdf | Downloaded | Downloaded
Polycab H05V2-K/H07V2-K BSEN 50525-2-31 SC 300/500V&amp;450/750V AC | Industrial Cable | BSEN 50525-2-31 | CE, FQC | High insulation resistance, Flexible, Heat resistant, Long service life | Flexible copper conductor, PVC insulation, unsheathed cable | 300/500 V or 450/750 V single core non-sheathed thermoplastic insulated signal and control cable is suitable for power installation, domestic application, industrial appliances and equipment. This cable is used in exposed conduits, embedded conduits as well as closed installation duct. | https://polycab.com/polycab-h05v2-kh07v2-k-bsen-50525-2-31-sc-300500v450750v-ac/pt-13197/p-55327 | polycab_industrial_cable/images/Polycab_H05V2-KH07V2-K_BSEN_50525-2-31_SC_300500Vamp450750V_AC_image.png | polycab_industrial_cable/brochures/Polycab_H05V2-KH07V2-K_BSEN_50525-2-31_SC_300500Vamp450750V_AC_datasheet.pdf | Downloaded | Downloaded
Polycab HFFR-04XZZ-K/04XZXZ-K 1100V AC IS 17048 | Industrial Cable | IS 17048 | CE, BIS, FQC | Low smoke zero halogen, High dielectric strength, Flexible, High abrasion resistant, Long service life | Multicore copper conductor,Halogen free insulation, Halogen free sheathed cable | Insulated and sheathed with halogen free flame retardant thermoplastic or cross linked halogen free flame retardant thermosetting compound confirming to IS 17048 is suitable to use in electric power and lighting for indoor use in AC single phase or three phase (earthed or unearthed) systems with rated voltage up to and including 1100 V. This cable is also suitable for DC systems with rated voltage up to and including 1500 V to earth. | https://polycab.com/polycab-hffr-04xzz-k04xzxz-k-1100v-ac-is-17048/pt-13197/p-54818 | polycab_industrial_cable/images/Polycab_HFFR-04XZZ-K04XZXZ-K_1100V_AC_IS_17048_image.png | polycab_industrial_cable/brochures/Polycab_HFFR-04XZZ-K04XZXZ-K_1100V_AC_IS_17048_datasheet.pdf | Downloaded | Downloaded
Polycab H05Z-K/H07Z-K BSEN 50525-3-41 SC 300/500V&amp;450/750V AC | Industrial Cable | BSEN 50525-3-41 | CE, FQC | Low smoke zero halogen, High dielectric strength, Flexible, High abrasion resistant, Long service life | Single core copper conductor, halogen free insulated, unsheathed cable | 300/500 V & 450/750 V bunched copper conductor, insulated with halogen free cross-linked compound with low smoke emission and corrosive gases when exposed to fire condition fulfils the requirement of BS EN 50525-3-41. This Cable is intended to use for fixed wiring application in electrical panels. | https://polycab.com/polycab-h05z-kh07z-k-bsen-50525-3-41-sc-300500v450750v-ac/pt-13197/p-54915 | polycab_industrial_cable/images/Polycab_H05Z-KH07Z-K_BSEN_50525-3-41_SC_300500Vamp450750V_AC_image.png | polycab_industrial_cable/brochures/Polycab_H05Z-KH07Z-K_BSEN_50525-3-41_SC_300500Vamp450750V_AC_datasheet.pdf | Downloaded | Downloaded
Polycab H05BB-F BSEN 50525-2-21 MC 300/500V AC | Industrial Cable | BSEN 50525-2-21 | CE, FQC | High Insulation Resistance, Highly Flexible, Long life, Fire resistance | Tinned flexible copper conductor, Crosslinked elastomeric compound insulation, sheath with crosslinked elastomeric compound 500V cable. | POLYCAB 300/500V H05BB-F EPR insulated and cross linked elastomeric sheathed heavy duty cable are intended to use in appliances or equipment, heavy industrial equipment, where a flexible connection is required for power supply. | https://polycab.com/polycab-h05bb-f-bsen-50525-2-21-mc-300500v-ac/pt-13197/p-55586 | polycab_industrial_cable/images/Polycab_H05BB-F_BSEN_50525-2-21_MC_300500V_AC_image.png | polycab_industrial_cable/brochures/Polycab_H05BB-F_BSEN_50525-2-21_MC_300500V_AC_datasheet.pdf | Downloaded | Downloaded
Polycab Type BK BS 6231 Switch Gear &amp; Control Gear Wiring 0.6/1kV AC | Industrial Cable | BS 6231 | CE, FQC | Flexible, High insulation resistance, Low capacitance, Smooth & glossy surface | Single core copper conductor, PVC insulated, unsheathed cable | 1000 V Single core copper conductor, PVC insulated, unsheathed cable suitable for wiring of switch, control metering, relay & instrument panels of power switchgear and for such purpose as internal connections in rectifier equipment and its motor starters and controllers. | https://polycab.com/polycab-type-bk-bs-6231-switch-gear-control-gear-wiring-061kv-ac/pt-13197/p-54834 | polycab_industrial_cable/images/Polycab_Type_BK_BS_6231_Switch_Gear_amp_Control_Gear_Wiring_061kV_AC_image.png | polycab_industrial_cable/brochures/Polycab_Type_BK_BS_6231_Switch_Gear_amp_Control_Gear_Wiring_061kV_AC_datasheet.pdf | Downloaded | Downloaded
Polycab AL SE style R UL 854 600V | Industrial Cable | UL 854 | CE, UL | Heat resistant, Flame retardant, Sunlight resistant, Moisture resistant | Two core Aluminium conductor along with bare ground conductor, XHHW or THHN insulated, Overall reinforced with tape and PVC sheathed cable | POLYCAB Aluminium SE Style R cable is recommended to use in transmitting power from service point to the meter and to the distribution panel board. Further, it is applicable to all type of SE cable requirements. SER may be used in wet or dry locations above the ground at ambient temperature not to exceed 90°C. | https://polycab.com/polycab-al-se-style-r-ul-854-600v/pt-13197/p-54854 | polycab_industrial_cable/images/Polycab_AL_SE_style_R_UL_854_600V_image.png | polycab_industrial_cable/brochures/Polycab_AL_SE_style_R_UL_854_600V_datasheet.pdf | Downloaded | Downloaded
Polycab H07BB-F BSEN 50525-2-21 MC 450/750V AC | Industrial Cable | BSEN 50525-2-21 | CE, FQC | High Insulation Resistance, Highly Flexible, Long life, Fire resistance | Tinned flexible copper conductor, Crosslinked elastomeric compound insulation, sheath either in a single layer or two layer of crosslinked elastomeric compound 750V cable. | POLYCAB 450/750V H07RN8-F heavy-duty water resistant cable insulated and sheathed with cross-linked elastomeric compound. This cable fulfils the requirements as per EN 50525-2-21, cables are intended to use for a variety of applications where appliance or equipment,including heavy industrial equipment, require a flexible connection to the power supply. | https://polycab.com/polycab-h07bb-f-bsen-50525-2-21-mc-450750v-ac/pt-13197/p-55582 | polycab_industrial_cable/images/Polycab_H07BB-F_BSEN_50525-2-21_MC_450750V_AC_image.png | polycab_industrial_cable/brochures/Polycab_H07BB-F_BSEN_50525-2-21_MC_450750V_AC_datasheet.pdf | Downloaded | Downloaded
Polycab H05BN4-F BSEN 50525-2-21 MC 300/500V AC | Industrial Cable | BSEN 50525-2-21 | CE, FQC | High Insulation Resistance, Highly Flexible, Long life, Fire resistance | Tinned flexible copper conductor, Crosslinked elastomeric compound insulation, sheath with crosslinked elastomeric compound 500V cable. | POLYCAB 300/500V H07BN4-F multi core flexible cable insulated and sheathed with cross-linked elastomeric compound. This cable fulfils the requirements as per EN 50525-2-21, cables are intended to use for a variety of applications where appliance or equipment,including heavy industrial equipment, require a flexible connection to the power supply. | https://polycab.com/polycab-h05bn4-f-bsen-50525-2-21-mc-300500v-ac/pt-13197/p-55588 | polycab_industrial_cable/images/Polycab_H05BN4-F_BSEN_50525-2-21_MC_300500V_AC_image.png | polycab_industrial_cable/brochures/Polycab_H05BN4-F_BSEN_50525-2-21_MC_300500V_AC_datasheet.pdf | Downloaded | Downloaded
Polycab HFFR-4XZZ-K/04XZXZ-K 1100V AC IS 17048 Flat Cable | Industrial Cable | IS 17048 | CE, BIS, FQC | Flame Retardant, Long life, Low Smoke emission, Halogen free | Flexible bare or tinned copper conductor,crosslinked halogen free flame retardant compound insulated and sheathed with halogen free or crosslinked halogen free flame retardant compound sheathed 1100V cable | POLYCAB HFFR-04XZZ-K/04XZXZ-K flat, insulated and sheathed with halogen free flame retardant(HFFR) thermoplastic or cross-linked halogen free thermosetting compound confirming to IS 17048 is suitable to use in electric power and lighting for indoor use in Ac single phase systems with rated voltage upto and including 1100V. This cable is also suitable fpr DC systems with rated voltage upto and including 1500V to earth. | https://polycab.com/polycab-hffr-4xzz-k04xzxz-k-1100v-ac-is-17048-flat-cable/pt-13197/p-55646 | polycab_industrial_cable/images/Polycab_HFFR-4XZZ-K04XZXZ-K_1100V_AC_IS_17048_Flat_Cable_image.png | polycab_industrial_cable/brochures/Polycab_HFFR-4XZZ-K04XZXZ-K_1100V_AC_IS_17048_Flat_Cable_datasheet.pdf | Downloaded | Downloaded
Polycab Classic 100 BK 600/1000V AC | Industrial Cable | BS 6231 | CE | Flame Retardant, UV resistant, Moisture resistant | Flexible annealed plain copper conductor, PVC insulated and PVC sheathed flexible cable. | POLYFLEX CLASSIC 100 BK, fine wire flexible copper conductor, PVC insulated and sheathed cable is designed to use in Industrial application such as plant engineering, industrial machinery, power station and also suitable to use in dry or damp area with medium mechanical loads & in wind turbine generator. | https://polycab.com/polycab-classic-100-bk-6001000v-ac/pt-13197/p-55562 | polycab_industrial_cable/images/Polycab_Classic_100_BK_6001000V_AC_image.png | polycab_industrial_cable/brochures/Polycab_Classic_100_BK_6001000V_AC_datasheet.pdf | Downloaded | Downloaded
Polycab Flexible Cords Type SOOW UL 62 600V | Industrial Cable | UL 62 | CE, UL | Heat resistant, Oil Resistance, Moisture resistant | Flexible copper conductor with EPDM insulated and CPE sheathed cable | POLYCAB Type SOOW, EPDM rubber insulated heat, moisture and oil resistant flexible CPE jacket cable is designed for extra hard usage on industrial equipment, heavy tools, battery chargers, portable lights welding leads, marine dockside power, power extension and mining applications. | https://polycab.com/polycab-flexible-cords-type-soow-ul-62-600v/pt-13197/p-54973 | polycab_industrial_cable/images/Polycab_Flexible_Cords_Type_SOOW_UL_62_600V_image.png | polycab_industrial_cable/brochures/Polycab_Flexible_Cords_Type_SOOW_UL_62_600V_datasheet.pdf | Downloaded | Downloaded
Polycab Classic 110 300/500V AC | Industrial Cable | Polycab standard | CE | Cold Resistant, Weather Resistant, Heat resistant, Flame retardant | Annealed bare flexible conductor, PVC insulated, PVC sheathed 500V cable | POLYFLEX CLASSIC 110, 300/500V fine wire flexible copper conductor, PVC insulated, with oil resistant PVC outer sheath is use for fixed installation as well as flexible installation where tensile load is not much. It is suitable to use for torsional application in wind turbine and for power chain drive. | https://polycab.com/polycab-classic-110-300500v-ac/pt-13197/p-55602 | polycab_industrial_cable/images/Polycab_Classic_110_300500V_AC_image.png | polycab_industrial_cable/brochures/Polycab_Classic_110_300500V_AC_datasheet.pdf | Downloaded | Downloaded
Polycab RR-E 1100V AC IS 9968-1 | Industrial Cable | IS 9968-1 | CE, BIS | Heat resistant, Highly Flexible, Long life, Flame retardant | Flexible Tinned copper, EPR Type IE2 insulated, Elastomeric Type Chlorinated polyethylene (CPE) sheathed 1100V rubber cable | POLYCAB RR-E, IS 9968-1 tinned copper conductor, EPR insulated and CPE sheathed cable conforming to IS 9968-1 is designed to use for fixed wiring, single phase or three phase (earthed or unearthed) system for rated voltage up to and including 1100 V. These cables may be used on DC system for rated voltage grade 1500 V to earth. Suitable to use in elevator, lifts, cranes, mines, heater leads and electric iron leads | https://polycab.com/polycab-rr-e-1100v-ac-is-9968-1/pt-13197/p-55566 | polycab_industrial_cable/images/Polycab_RR-E_1100V_AC_IS_9968-1_image.png | polycab_industrial_cable/brochures/Polycab_RR-E_1100V_AC_IS_9968-1_datasheet.pdf | Downloaded | Downloaded
Polycab H03S-K BSEN 50525-2-41 SC 300/300V AC | Industrial Cable | BSEN 50525-2-41 | CE, FQC | Heat resistant, Highly Flexible, Long life | Single core cable, flexible copper conductor, silicon insulated, unsheathed cable | 300 V Single core cable, flexible copper conductor, silicon insulated, unsheathed cable. Power and Control cable, conforming to BS EN 50525-2-41 are suitable to use in fixed installations within high temperature zone. | https://polycab.com/polycab-h03s-k-bsen-50525-2-41-sc-300300v-ac/pt-13197/p-54937 | polycab_industrial_cable/images/Polycab_H03S-K_BSEN_50525-2-41_SC_300300V_AC_image.png | polycab_industrial_cable/brochures/Polycab_H03S-K_BSEN_50525-2-41_SC_300300V_AC_datasheet.pdf | Downloaded | Downloaded
Polycab 02YY-K MC&#x2B;1100V AC IS 694 | Industrial Cable | IS 694 | CE, BIS, FQC | High dielectric strength, Flexible, High abrasion resistant, Long service life | Multicore copper conductor,PVC insulation,PVC sheathed cable | Multicore copper conductor,PVC insulation,PVC sheath cable 1100 V. Power and control cable for fixed and flexible installation for industrial use where dry, damp and wet atmosphere. Suitable to use in machine tool application, plant engineering, in panels, heating and air conditioning installation. Suitable for freely moved without forced guidance and tensile stress. | https://polycab.com/polycab-02yy-k-mcplus1100v-ac-is-694/pt-13197/p-54814 | polycab_industrial_cable/images/Polycab_02YY-K_MCx2B1100V_AC_IS_694_image.png | polycab_industrial_cable/brochures/Polycab_02YY-K_MCx2B1100V_AC_IS_694_datasheet.pdf | Downloaded | Downloaded
Polycab Cu XHHW-2 Type MC Steel Armoured PVC Jacket UL 1569 600V | Industrial Cable | UL 1569 | CE, UL | Heat resistant, Flame retardant, Oil resistant, Sunlight resistant, Moisture resistant | Solid or stranded copper conductor with THHN or XHHW insulation, green insulated grounding conductor, galvanised steel interlocking armour over the assembly with PVC jacketed cable | POLYCAB Copper XHHW-2 Type MC Steel armour PVC jacketed cable is recommended to use in commercial, residential, industrial as well as non-patient care area of health care facilities as power, control, signal and lighting cable. It is suitable to use in theatre, audience area of motion pictures, television studio and similar location (NEC 520.5) and also in assembly occupancies (NEC 518.4). It can be used as branch circuits to swimming pool, hot tub and spa application as per NEC 680.14 and 330.12(2)(a) and (b); also in Class 1 div 2, class 2 div 2 and class 3 div 1 hazardous locations. It is suitable to install in cable tray (NEC 392) and also in open air, raceway, channel, conduit and duct and also as arial cable on messenger | https://polycab.com/polycab-cu-xhhw-2-type-mc-steel-armoured-pvc-jacket-ul-1569-600v/pt-13197/p-54955 | polycab_industrial_cable/images/Polycab_Cu_XHHW-2_Type_MC_Steel_Armoured_PVC_Jacket_UL_1569_600V_image.png | polycab_industrial_cable/brochures/Polycab_Cu_XHHW-2_Type_MC_Steel_Armoured_PVC_Jacket_UL_1569_600V_datasheet.pdf | Downloaded | Downloaded
Polycab H05SS-K BSEN 50525-2-41 SC 300/500V AC | Industrial Cable | BSEN 50525-2-41 | CE, FQC | Heat resistant, Highly Flexible, Long life | Single core cable, flexible copper conductor, silicon insulated, silicon sheathed cable | 300/500 V Silicon Rubber insulated and silicon sheathed Power and Control cable, conforming to BS EN 50525-2-41 are suitable to use in fixed installations within high temperature zone. | https://polycab.com/polycab-h05ss-k-bsen-50525-2-41-sc-300500v-ac/pt-13197/p-54941 | polycab_industrial_cable/images/Polycab_H05SS-K_BSEN_50525-2-41_SC_300500V_AC_image.png | polycab_industrial_cable/brochures/Polycab_H05SS-K_BSEN_50525-2-41_SC_300500V_AC_datasheet.pdf | Downloaded | Downloaded
Polycab RR-P MC 1100V AC IS 9968-1 | Industrial Cable | IS 9968-1 | CE, BIS | Heat resistant, Highly Flexible, Long life, Flame retardant | Flexible Tinned copper, EPR Type IE2 insulated, Elastomeric Type Polychloroprene Polymer (PCP) sheathed 1100V rubber cable | POLYCAB RR-P MC, IS 9968-1 tinned copper conductor, EPR insulated and CPE sheathed cable conforming to IS 9968-1 is designed to use for fixed wiring, single phase or three phase (earthed or unearthed) system for rated voltage up to and including 1100 V. These cables may be used on DC system for rated voltage grade 1500 V to earth. Suitable to use where heat and oil resistant is prime importance | https://polycab.com/polycab-rr-p-mc-1100v-ac-is-9968-1/pt-13197/p-55572 | polycab_industrial_cable/images/Polycab_RR-P_MC_1100V_AC_IS_9968-1_image.png | polycab_industrial_cable/brochures/Polycab_RR-P_MC_1100V_AC_IS_9968-1_datasheet.pdf | Downloaded | Downloaded
Polycab Cu Type TC/TC-ER THHN/THWN-2 16 AWG Tray Cable | Industrial Cable | UL 1277 | CE, UL | Heat resistant, Flame retardant, Oil resistant, Sunlight resistant, Moisture resistant | Solid or stranded copper conductor with THHN/THWN-2 insulated, flame retardant sunlight resistant PVC jacketed cable | POLYCAB Copper Type TC/TC-ER* THHN/THWN-2 tray cable is recommended to use in commercial as well as industrial application as control, lighting and branch circuit. It is suitable to install in cable tray; also in open air, raceway, channel, conduit and duct. | https://polycab.com/polycab-cu-type-tctc-er-thhnthwn-2-16-awg-tray-cable/pt-13197/p-54959 | polycab_industrial_cable/images/Polycab_Cu_Type_TCTC-ER_THHNTHWN-2_16_AWG_Tray_Cable_image.png | polycab_industrial_cable/brochures/Polycab_Cu_Type_TCTC-ER_THHNTHWN-2_16_AWG_Tray_Cable_datasheet.pdf | Downloaded | Downloaded
Polycab HFFR-01Z-K/03XZ-K SC 1100V AC IS 17048 | Industrial Cable | IS 17048 | CE, BIS, FQC | High insulation resistance, Flame retardant, Low smoke and halogen, Smooth & glossy surface, High current carrying capacity | Single core copper, Insulated with cross linked halogen free flame retardant compound (HFI-XL 70) | POLYCAB HFFR-01Z-K/03XZ-K SC, insulated with cross linked halogen free flame retardant compound thermoplastic or cross linked thermoset compound having low smoke emission and corrosive gases when exposed to fire condition. This cable is designed to use in conduit and for fixed protected installation. This is also suitable to use high-rise buildings, hospitals, and offices where Smoke emission and toxic fume create a potential risk to life as well as the lifesaving equipment. | https://polycab.com/polycab-hffr-01z-k03xz-k-sc-1100v-ac-is-17048/pt-13197/p-54808 | polycab_industrial_cable/images/Polycab_HFFR-01Z-K03XZ-K_SC_1100V_AC_IS_17048_image.png | polycab_industrial_cable/brochures/Polycab_HFFR-01Z-K03XZ-K_SC_1100V_AC_IS_17048_datasheet.pdf | Downloaded | Downloaded
Polycab 02YY-K 1100V AC IS 694 | Industrial Cable | IS 694 | CE, BIS, FQC | High dielectric strength, Flexible, High abrasion resistant, Long service life | Multicore copper conductor,PVC insulation,PVC sheathed cable | Multicore copper conductor,PVC insulation,PVC sheath cable 1100 V. Power and control cable for fixed and flexible installation for industrial use where dry, damp and wet atmosphere. Suitable to use in machine tool application, plant engineering, in panels, heating and air conditioning installation. Suitable for freely moved without forced guidance and tensile stress. | https://polycab.com/polycab-02yy-k-1100v-ac-is-694/pt-13197/p-54810 | polycab_industrial_cable/images/Polycab_02YY-K_1100V_AC_IS_694_image.png | polycab_industrial_cable/brochures/Polycab_02YY-K_1100V_AC_IS_694_datasheet.pdf | Downloaded | Downloaded
Polycab Festoon Flat 2.5Sq.mm Multicore Cable | Industrial Cable | IS 694 | CE, FQC | High Mechanical Strength, Glossy finish, Highly reliable, Very high flexibility | Annealed plain flexible copper conductor, Thermoplastic PVC Insulated,Thermoplastic PVC Sheathed 1100V flat cable | POLYCAB Festoon Multicore Flat Flexible Cables are used in Hoists, Cranes and Lifts to carry the signals for all the controls required for the sophisticated Lift applications and Cranes/Hoist operations. | https://polycab.com/polycab-festoon-flat-25sqmm-multicore-cable/pt-13197/p-55501 | polycab_industrial_cable/images/Polycab_Festoon_Flat_25Sqmm_Multicore_Cable_image.png | polycab_industrial_cable/brochures/Polycab_Festoon_Flat_25Sqmm_Multicore_Cable_datasheet.pdf | Downloaded | Downloaded
Polycab Cu HOFR IS 9857 Welding Cable | Industrial Cable | IS 9857 | CE, BIS | Long life, Heat Resistance, Flame retardant, Highly flexible | Annealed plain flexible bunched electrolytic grade copper conductor, HOFR SE3 insulated cable | POLYCAB HOFR Welding Cable IS 9857 ,These cables are designed to use in machine welding & hand welding to work at dry and wet locations as well as outdoor use. This is also suitable for automatic welding. | https://polycab.com/polycab-cu-hofr-is-9857-welding-cable/pt-13197/p-55636 | polycab_industrial_cable/images/Polycab_Cu_HOFR_IS_9857_Welding_Cable_image.png | polycab_industrial_cable/brochures/Polycab_Cu_HOFR_IS_9857_Welding_Cable_datasheet.pdf | Downloaded | Downloaded
Polycab Type MC Cu Conductor UL 1569 600V | Industrial Cable | UL 1569 | CE, UL | Heat resistant, Flame retardant, Sunlight resistant, Moisture resistant | Solid or stranded copper conductor with THHN/THWN insulation, green insulated grounding conductor, aluminium interlocking armour over the assembly. | POLYCAB Type MC Copper Conductor 600 V Grade, THHN/THWN insulated with green insulated ground conductor, lightweight Aluminium interlocked armour cable is suitable for use in branch, feeder and service power distribution under high ambient temperatures in Industrial Park, institutional and residential buildings. | https://polycab.com/polycab-type-mc-cu-conductor-ul-1569-600v/pt-13197/p-54860 | polycab_industrial_cable/images/Polycab_Type_MC_Cu_Conductor_UL_1569_600V_image.png | polycab_industrial_cable/brochures/Polycab_Type_MC_Cu_Conductor_UL_1569_600V_datasheet.pdf | Downloaded | Downloaded
Polycab Classic 100 SY 300/500V AC | Industrial Cable | BS EN 50525-2-51 | CE | Flame Retardant, UV resistant, Moisture resistant, Low transfer impedance | Flexible annealed plain copper conductor, PVC insulated, galvanised steel wire braided and transparent PVC sheathed flexible cable. | POLYFLEX CLASSIC 100 SY, fine wire flexible copper conductor, PVC insulated and sheathed screened cable is designed to use in Industrial application such as plant engineering, industrial machinery, heating and air conditioning system, conveyor and transport system, servo drives and also in EMC sensitive environment. | https://polycab.com/polycab-classic-100-sy-300500v-ac/pt-13197/p-55554 | polycab_industrial_cable/images/Polycab_Classic_100_SY_300500V_AC_image.png | polycab_industrial_cable/brochures/Polycab_Classic_100_SY_300500V_AC_datasheet.pdf | Downloaded | Downloaded
Polycab H05GG-F/H05GGH2-F BSEN 50525-2-21 MC 300/500V AC | Industrial Cable | BSEN 50525-2-21 | CE, FQC | High Insulation Resistance, Highly Flexible, Long life, Fire resistance | Tinned flexible copper conductor, Crosslinked elastomeric compound insulation, sheath with crosslinked elastomeric compound 500V cable. | POLYCAB 300/500V H05GG-F/H05GGH2-F heavy duty cable insulated and sheathed with cross-linked elastomeric compound. This cable fulfils the requirements as per EN 50525-2-21, cables are intended to use for a variety of applications where appliance or equipment,including heavy industrial equipment, require a flexible connection to the power supply. | https://polycab.com/polycab-h05gg-fh05ggh2-f-bsen-50525-2-21-mc-300500v-ac/pt-13197/p-55590 | polycab_industrial_cable/images/Polycab_H05GG-FH05GGH2-F_BSEN_50525-2-21_MC_300500V_AC_image.png | polycab_industrial_cable/brochures/Polycab_H05GG-FH05GGH2-F_BSEN_50525-2-21_MC_300500V_AC_datasheet.pdf | Downloaded | Downloaded
Polycab 02YY-K MC 1100V AC IS 694 | Industrial Cable | IS 694 | CE, BIS, FQC | High dielectric strength, Flexible, High abrasion resistant, Long service life | Multicore copper conductor,PVC insulation,PVC sheathed cable | Multicore copper conductor,PVC insulation,PVC sheath cable 1100 V. Power and control cable for fixed and flexible installation for industrial use where dry, damp and wet atmosphere. Suitable to use in machine tool application, plant engineering, in panels, heating and air conditioning installation. Suitable for freely moved without forced guidance and tensile stress. | https://polycab.com/polycab-02yy-k-mc-1100v-ac-is-694/pt-13197/p-54812 | polycab_industrial_cable/images/Polycab_02YY-K_MC_1100V_AC_IS_694_image.png | polycab_industrial_cable/brochures/Polycab_02YY-K_MC_1100V_AC_IS_694_datasheet.pdf | Downloaded | Downloaded
Polycab HFFR-04XZ-R SC 1100V AC IS 17048 | Industrial Cable | IS 17048 | CE, BIS, FQC | Flame Retardant, Long life, Low smoke emission, Halogen free | Annealed stranded bare or tinned copper conductor, crosslinked halogen free flame retardant compound insulated 1100V cable. | POLYCAB HFFR-04XZ-R SC, insulated with cross linked halogen free flame retardant compound having low smoke emission and corrosive gases when exposed to fire condition. This cable is designed to use in conduit and for fixed protected installation. This is also suitable to use high rise buildings, hospitals, and offices where smoke emission and toxic fume create a potential risk to life as well as the lifesaving equipment. | https://polycab.com/polycab-hffr-04xz-r-sc-1100v-ac-is-17048/pt-13197/p-55640 | polycab_industrial_cable/images/Polycab_HFFR-04XZ-R_SC_1100V_AC_IS_17048_image.png | polycab_industrial_cable/brochures/Polycab_HFFR-04XZ-R_SC_1100V_AC_IS_17048_datasheet.pdf | Downloaded | Downloaded
Polycab RR-C 1100V AC IS 9968-1 | Industrial Cable | IS 9968-1 | CE, BIS | Heat resistant, Highly Flexible, Long life, Flame retardant | Flexible Tinned copper, EPR Type IE2 insulated, Elastomeric Type Chloro sulphonated polyethylene (CSP) sheathed 1100V rubber cable | POLYCAB RR-C, IS 9968-1 tinned copper conductor, EPR insulated and CPE sheathed cable conforming to IS 9968-1 is designed to use for fixed wiring, single phase or three phase (earthed or unearthed) system for rated voltage up to and including 1100 V. These cables may be used on DC system for rated voltage grade 1500 V to earth. Suitable to use where chemical resistance is prime importance | https://polycab.com/polycab-rr-c-1100v-ac-is-9968-1/pt-13197/p-55574 | polycab_industrial_cable/images/Polycab_RR-C_1100V_AC_IS_9968-1_image.png | polycab_industrial_cable/brochures/Polycab_RR-C_1100V_AC_IS_9968-1_datasheet.pdf | Downloaded | Downloaded
Polycab AL HOFR IS 9857 Welding Cable | Industrial Cable | IS 9857 | CE, BIS | Long life, Heat Resistance, Flame retardant, Highly flexible | Flexible bunched aluminium conductor, HOFR SE3 insulated cable | POLYCAB HOFR Welding Cable IS 9857 ,These cables are designed to use in machine welding & hand welding to work at dry and wet locations as well as outdoor use. This is also suitable for automatic welding. | https://polycab.com/polycab-al-hofr-is-9857-welding-cable/pt-13197/p-55638 | polycab_industrial_cable/images/Polycab_AL_HOFR_IS_9857_Welding_Cable_image.png | polycab_industrial_cable/brochures/Polycab_AL_HOFR_IS_9857_Welding_Cable_datasheet.pdf | Downloaded | Downloaded
Polycab Flexible Cords Type SJO UL 62 300V AC | Industrial Cable | UL 62 | CE, UL | Heat resistant, Oil Resistance, Moisture resistant | Flexible copper conductor EPR insulated and CPE sheathed cable | POLYCAB Type SJO, EPR insulated, CPE Jacketed portable cable is extremely flexible, resistant to oil, moisture, and abrasion, makes it suitable for outdoor or indoor application. These types of cables are used to supply low voltage power to small motor of portable tools in maintenance shops, vacuum cleaners, office machines, outdoor extensions and where severe operating conditions exist. | https://polycab.com/polycab-flexible-cords-type-sjo-ul-62-300v-ac/pt-13197/p-54969 | polycab_industrial_cable/images/Polycab_Flexible_Cords_Type_SJO_UL_62_300V_AC_image.png | polycab_industrial_cable/brochures/Polycab_Flexible_Cords_Type_SJO_UL_62_300V_AC_datasheet.pdf | Downloaded | Downloaded
Polycab H05V-U/H05V-R/H05V-K BSEN 50525-2-31 SC 300/500V AC | Industrial Cable | BSEN 50525-2-31 | CE, FQC | High insulation resistance, Flexible, Heat resistant, Long service life | Solid/stranded/flexible copper conductor, PVC insulation, unsheathed cable | 300/500 V single core non-sheathed thermoplastic insulated signal and control cable is suitable for power installation, domestic application, industrial appliances and equipment. This cable is used in exposed conduits, embedded conduits as well as closed installation duct. | https://polycab.com/polycab-h05v-uh05v-rh05v-k-bsen-50525-2-31-sc-300500v-ac/pt-13197/p-55325 | polycab_industrial_cable/images/Polycab_H05V-UH05V-RH05V-K_BSEN_50525-2-31_SC_300500V_AC_image.png | polycab_industrial_cable/brochures/Polycab_H05V-UH05V-RH05V-K_BSEN_50525-2-31_SC_300500V_AC_datasheet.pdf | Downloaded | Downloaded
Polycab HFFR-01ZZ-K/03XZZ-K 1100V AC IS 17048 Flat Cable | Industrial Cable | IS 17048 | CE, BIS, FQC | Flame Retardant, Long life, Low Smoke emission, Halogen free | Flexible bare or tinned copper conductor, halogen free or crosslinked halogen free flame retardant compound insulated and sheathed with halogen free flame retardant compound sheathed 1100V cable | POLYCAB HFFR-01ZZ-K/03XZZ-K flat, insulated and sheathed with halogen free flame retardant(HFFR) thermoplastic or cross-linked halogen free thermosetting compound confirming to IS 17048 is suitable to use in electric power and lighting for indoor use in Ac single phase systems with rated voltage upto and including 1100V. This cable is also suitable fpr DC systems with rated voltage upto and including 1500V to earth. | https://polycab.com/polycab-hffr-01zz-k03xzz-k-1100v-ac-is-17048-flat-cable/pt-13197/p-55644 | polycab_industrial_cable/images/Polycab_HFFR-01ZZ-K03XZZ-K_1100V_AC_IS_17048_Flat_Cable_image.png | polycab_industrial_cable/brochures/Polycab_HFFR-01ZZ-K03XZZ-K_1100V_AC_IS_17048_Flat_Cable_datasheet.pdf | Downloaded | Downloaded
Polycab RR-C MC 1100V AC IS 9968-1 | Industrial Cable | IS 9968-1 | CE, BIS | Heat resistant, Highly Flexible, Long life, Flame retardant | Flexible Tinned copper, EPR Type IE2 insulated, Elastomeric Type Chloro sulphonated polyethylene (CSP) sheathed 1100V rubber cable | POLYCAB RR-C MC, IS 9968-1 tinned copper conductor, EPR insulated and CPE sheathed cable conforming to IS 9968-1 is designed to use for fixed wiring, single phase or three phase (earthed or unearthed) system for rated voltage up to and including 1100 V. These cables may be used on DC system for rated voltage grade 1500 V to earth. Suitable to use where chemical resistance is prime importance | https://polycab.com/polycab-rr-c-mc-1100v-ac-is-9968-1/pt-13197/p-55576 | polycab_industrial_cable/images/Polycab_RR-C_MC_1100V_AC_IS_9968-1_image.png | polycab_industrial_cable/brochures/Polycab_RR-C_MC_1100V_AC_IS_9968-1_datasheet.pdf | Downloaded | Downloaded
Polycab Festoon Flat 1.5Sq.mm Multicore Cable | Industrial Cable | IS 694 | CE, FQC | High Mechanical Strength, Glossy finish, Highly reliable, Very high flexibility | Annealed plain flexible copper conductor, Thermoplastic PVC Insulated,Thermoplastic PVC Sheathed 1100V flat cable | POLYCAB Festoon Multicore Flat Flexible Cables are used in Hoists, Cranes and Lifts to carry the signals for all the controls required for the sophisticated Lift applications and Cranes/Hoist operations. | https://polycab.com/polycab-festoon-flat-15sqmm-multicore-cable/pt-13197/p-55499 | polycab_industrial_cable/images/Polycab_Festoon_Flat_15Sqmm_Multicore_Cable_image.png | polycab_industrial_cable/brochures/Polycab_Festoon_Flat_15Sqmm_Multicore_Cable_datasheet.pdf | Downloaded | Downloaded
Polycab H05S-U/H05S-K BSEN 50525-2-41 SC 300/500V AC | Industrial Cable | BSEN 50525-2-41 | CE, FQC | Heat resistant, Highly Flexible, Long life | Single core cable, flexible copper conductor, silicon insulated, silicon sheathed cable | 300/500 V Silicon Rubber insulated and silicon sheathed Power and Control cable, conforming to BS EN 50525-2-41 are suitable to use in fixed installations within high temperature zone. | https://polycab.com/polycab-h05s-uh05s-k-bsen-50525-2-41-sc-300500v-ac/pt-13197/p-54943 | polycab_industrial_cable/images/Polycab_H05S-UH05S-K_BSEN_50525-2-41_SC_300500V_AC_image.png | polycab_industrial_cable/brochures/Polycab_H05S-UH05S-K_BSEN_50525-2-41_SC_300500V_AC_datasheet.pdf | Downloaded | Downloaded
Polycab Classic 100 SY 450/750V AC | Industrial Cable | BS EN 50525-2-51 | CE | Flame Retardant, UV resistant, Moisture resistant, Low transfer impedance | Flexible annealed plain copper conductor, PVC insulated, galvanised steel wire braided and transparent PVC sheathed flexible cable. | POLYFLEX CLASSIC 100 CY, fine wire flexible copper conductor, PVC insulated and sheathed screened cable is designed to use in Industrial application such as plant engineering, industrial machinery, heating and air conditioning system, conveyor and transport system, servo drives and also in EMC sensitive environment. | https://polycab.com/polycab-classic-100-sy-450750v-ac/pt-13197/p-55560 | polycab_industrial_cable/images/Polycab_Classic_100_SY_450750V_AC_image.png | polycab_industrial_cable/brochures/Polycab_Classic_100_SY_450750V_AC_datasheet.pdf | Downloaded | Downloaded
Polycab H05RN-F BSEN 50525-2-21 MC 300/500V AC | Industrial Cable | BSEN 50525-2-21 | CE, FQC | Highly Flexible, Oil Resistance, High insulation resistance, Chemical resistant | Multicore copper conductor, elastomer insulated, laid up, Elastomer outer sheath | 300/500 V Multicore copper conductor, elastomer insulated, laid up, Elastomer outer sheathed cables are intended to use for a variety of applications where appliances or equipment, including heavy industrial equipment, require a flexible connection to the power supply. | https://polycab.com/polycab-h05rn-f-bsen-50525-2-21-mc-300500v-ac/pt-13197/p-54830 | polycab_industrial_cable/images/Polycab_H05RN-F_BSEN_50525-2-21_MC_300500V_AC_image.png | polycab_industrial_cable/brochures/Polycab_H05RN-F_BSEN_50525-2-21_MC_300500V_AC_datasheet.pdf | Downloaded | Downloaded
Polycab 6181B BS 7211 SC 450/750V AC | Industrial Cable | BS 7211 | CE, FQC | Low flame propagation, Low smoke emission, Halogen Free, Long service life | Stranded/Solid copper conductor, XLPE/Silicon insulated, LSZH sheathed 750 V cable | POLYCAB 6181B BS 7211 SC stranded copper conductor thermosetting material insulated and halogen free material sheathed single core cable fulfils the requirement as per BS 7211. These cables are produced lower level of smoke and corrosive gases under exposure to fore compared PVC insulated cable and can be used for lighting and domestic appliances | https://polycab.com/polycab-6181b-bs-7211-sc-450750v-ac/pt-13197/p-55487 | polycab_industrial_cable/images/Polycab_6181B_BS_7211_SC_450750V_AC_image.png | polycab_industrial_cable/brochures/Polycab_6181B_BS_7211_SC_450750V_AC_datasheet.pdf | Downloaded | Downloaded
Polycab HFFR-04XZ-K SC 1100V AC IS 17048 | Industrial Cable | IS 17048 | CE, BIS, FQC | High insulation resistance, Flame retardant, Low smoke and halogen, Smooth & glossy surface, High current carrying capacity | Single core copper, Insulated with cross linked halogen free flame retardant compound(HFI-XL 90) | POLYCAB HFFR-04XZ-K SC, Single core cable insulated with cross linked halogen free flame retardant compound having low smoke emission and corrosive gases when exposed to fire condition. This cable is designed to use in conduit and for fixed protected installation. This is also suitable to use high rise buildings, hospitals, and offices where Smoke emission and toxic fume create a potential risk to life as well as the lifesaving equipment. | https://polycab.com/polycab-hffr-04xz-k-sc-1100v-ac-is-17048/pt-13197/p-54806 | polycab_industrial_cable/images/Polycab_HFFR-04XZ-K_SC_1100V_AC_IS_17048_image.png | polycab_industrial_cable/brochures/Polycab_HFFR-04XZ-K_SC_1100V_AC_IS_17048_datasheet.pdf | Downloaded | Downloaded
Polycab Cu SE style U UL 854 600V | Industrial Cable | UL 854 | CE, UL | Heat resistant, Flame retardant, Sunlight resistant, Moisture resistant | Two core copper with THHN/XHHW insulation, wrapped helically with bare concentric ground/neutral annealed copper wires, overall reinforced with tape and PVC sheathed cable | POLYCAB Copper SE Style U cable is recommended to use in transmitting power from service point to the meter and to the distribution panel board. Further, it is applicable to all type of SE cable requirement. SEU may be used in wet or dry locations above the ground at ambient temperature not to exceed 90°C. | https://polycab.com/polycab-cu-se-style-u-ul-854-600v/pt-13197/p-54856 | polycab_industrial_cable/images/Polycab_Cu_SE_style_U_UL_854_600V_image.png | polycab_industrial_cable/brochures/Polycab_Cu_SE_style_U_UL_854_600V_datasheet.pdf | Downloaded | Downloaded
Polycab H07V-U/H07V-R BSEN 50525-2-31 SC 450/750V AC | Industrial Cable | BSEN 50525-2-31 | CE, FQC | High insulation resistance, Flexible, High abrasion resistant, Long service life | Solid/stranded copper conductor, PVC insulation, unsheathed cable | 450/750 V single core non-sheathed thermoplastic insulated signal and control cable is suitable for power installation, domestic application, industrial appliances and equipment. This cable is used in exposed conduits, embedded conduits as well as closed installation duct. | https://polycab.com/polycab-h07v-uh07v-r-bsen-50525-2-31-sc-450750v-ac/pt-13197/p-55331 | polycab_industrial_cable/images/Polycab_H07V-UH07V-R_BSEN_50525-2-31_SC_450750V_AC_image.png | polycab_industrial_cable/brochures/Polycab_H07V-UH07V-R_BSEN_50525-2-31_SC_450750V_AC_datasheet.pdf | Downloaded | Downloaded
Polycab Classic 110 Orange 300/500V AC | Industrial Cable | Polycab standard | CE | Sunlight resistance, Long life, Heat resistant, Flame retardant | Annealed bare flexible conductor, PVC insulated, PVC sheathed 500V cable | POLYFLEX CLASSIC 110 Orange, 300/500V fine wire flexible copper conductor, PVC insulated, with PVC outer sheath is use for electrical lighting & socket circuits for maintenance or repair purpose, undervoltage protection circuits, interlocking control circuit and torsional application in wind turbine generator. | https://polycab.com/polycab-classic-110-orange-300500v-ac/pt-13197/p-55604 | polycab_industrial_cable/images/Polycab_Classic_110_Orange_300500V_AC_image.png | polycab_industrial_cable/brochures/Polycab_Classic_110_Orange_300500V_AC_datasheet.pdf | Downloaded | Downloaded
Polycab H05Z-U/H07Z-U BSEN 50525-3-41 SC 300/500V&amp;450/750V AC | Industrial Cable | BSEN 50525-3-41 | CE, FQC | Low smoke emission, Halogen free, Low corrosive gases, Long service life | Solid copper conductor, Halogen free insulation unsheathed cable | 450/750 V Solid copper conductor insulated with halogen free cross-linked compound with low smoke emission and corrosive gases when exposed to fire condition, fulfils the requirement of BS EN 50525-3-41. This Cable is intended to use for fixed wiring application in electric panels and switch boards. | https://polycab.com/polycab-h05z-uh07z-u-bsen-50525-3-41-sc-300500v450750v-ac/pt-13197/p-55323 | polycab_industrial_cable/images/Polycab_H05Z-UH07Z-U_BSEN_50525-3-41_SC_300500Vamp450750V_AC_image.png | polycab_industrial_cable/brochures/Polycab_H05Z-UH07Z-U_BSEN_50525-3-41_SC_300500Vamp450750V_AC_datasheet.pdf | Downloaded | Downloaded
Polycab Type DK BS 6231 Switch Gear &amp; Control Gear Wiring 0.6/1kV AC | Industrial Cable | BS 6231 | CE, FQC | Flexible, High insulation resistance, Low capacitance, Smooth & glossy surface, Heat resistant | Single core copper conductor, PVC insulated, unsheathed cable | 1000 V Single core copper conductor, PVC insulated, unsheathed cable suitable for wiring of switch, control metering, relay & instrument panels of power switchgear and for such purpose as internal connections in rectifier equipment and its motor starters and controllers. | https://polycab.com/polycab-type-dk-bs-6231-switch-gear-control-gear-wiring-061kv-ac/pt-13197/p-54838 | polycab_industrial_cable/images/Polycab_Type_DK_BS_6231_Switch_Gear_amp_Control_Gear_Wiring_061kV_AC_image.png | polycab_industrial_cable/brochures/Polycab_Type_DK_BS_6231_Switch_Gear_amp_Control_Gear_Wiring_061kV_AC_datasheet.pdf | Downloaded | Downloaded
Polycab AL type TC THHN/THWN-2 Cable 600V | Industrial Cable | UL 1277 | CE, UL | Heat resistant, Flame retardant, Oil resistant, Sunlight resistant, Moisture resistant | Stranded compact aluminium conductor with THHN/THWN-2 insulation, accompanied with grounding conductor, sunlight resistant PVC jacketed cable | POLYCAB Aluminium Type TC THHN/THWN-2 cable is recommended to use in commercial as well as industrial application as power, control, signal, communication and lighting cable. It is suitable to install in cable tray and also in open air, raceway, channel, conduit and duct. | https://polycab.com/polycab-al-type-tc-thhnthwn-2-cable-600v/pt-13197/p-54961 | polycab_industrial_cable/images/Polycab_AL_type_TC_THHNTHWN-2_Cable_600V_image.png | polycab_industrial_cable/brochures/Polycab_AL_type_TC_THHNTHWN-2_Cable_600V_datasheet.pdf | Downloaded | Downloaded
Polycab SiR-S 1100V AC IS 9968-1 | Industrial Cable | IS 9968-1 | CE, FQC | Heat resistant, Highly Flexible, Long life | Single core cable, flexible copper conductor, silicon insulated, silicon sheathed cable | 1100 V Single core cable, flexible copper conductor, silicon insulated, silicon sheathed cable are designed to use in flexible wiring, single phase or three phase (earthed or unearthed) system for rated voltage up to and including 1100 V. These cables may be used on DC system for rated voltage grade 1500 V to earth. These cables are suitable to use for heater leads, electric iron leads, furnace and high temperature area. | https://polycab.com/polycab-sir-s-1100v-ac-is-9968-1/pt-13197/p-54933 | polycab_industrial_cable/images/Polycab_SiR-S_1100V_AC_IS_9968-1_image.png | polycab_industrial_cable/brochures/Polycab_SiR-S_1100V_AC_IS_9968-1_datasheet.pdf | Downloaded | Downloaded
Polycab Classic 100 450/750V AC | Industrial Cable | BS EN 50525-2-51 | CE | Flame Retardant, UV resistant, Moisture resistant, Low transfer impedance | Flexible annealed plain copper conductor, PVC insulated and PVC sheathed flexible cable. | POLYFLEX CLASSIC 100, fine wire flexible copper conductor, PVC insulated and sheathed cable is designed to use in Industrial application such as plant engineering, industrial machinery, power station and also suitable to use in dry or damp area with medium mechanical loads & in wind turbine generator. | https://polycab.com/polycab-classic-100-450750v-ac/pt-13197/p-55556 | polycab_industrial_cable/images/Polycab_Classic_100_450750V_AC_image.png | polycab_industrial_cable/brochures/Polycab_Classic_100_450750V_AC_datasheet.pdf | Downloaded | Downloaded
Polycab 6241B/6242B/6243B BS 7211 MC 300/500V AC | Industrial Cable | BS 7211 | CE, FQC | Low flame propagation, Low smoke emission, Halogen Free, Long service life | Stranded/Solid copper conductor, XLPE/Silicon insulated, circular protective conductor, LSZH outer sheathed 750 V cable | POLYCAB 6241B/6242B/6243B BS 7211 MC stranded copper conductor thermosetting material insulated and halogen free material sheathed with CPC (Circuit protective conductor) fulfils the requirement as per BS 7211. These cables produce lower level of smoke and corrosive gases under exposure to fore compared PVC insulated cable and can be used for lighting and domestic appliances | https://polycab.com/polycab-6241b6242b6243b-bs-7211-mc-300500v-ac/pt-13197/p-55491 | polycab_industrial_cable/images/Polycab_6241B6242B6243B_BS_7211_MC_300500V_AC_image.png | polycab_industrial_cable/brochures/Polycab_6241B6242B6243B_BS_7211_MC_300500V_AC_datasheet.pdf | Downloaded | Downloaded
Polycab H07V-K BSEN 50525-2-31 SC 450/750V AC | Industrial Cable | BSEN 50525-2-31 | CE, FQC | High insulation resistance, Flexible, High abrasion resistant, Long service life | Flexible copper conductor, PVC insulation, unsheathed cable | 450/750 V single core non-sheathed thermoplastic insulated signal and control cable is suitable for power installation, domestic application, industrial appliances and equipment. This cable is used in exposed conduits, embedded conduits as well as closed installation duct. | https://polycab.com/polycab-h07v-k-bsen-50525-2-31-sc-450750v-ac/pt-13197/p-55329 | polycab_industrial_cable/images/Polycab_H07V-K_BSEN_50525-2-31_SC_450750V_AC_image.png | polycab_industrial_cable/brochures/Polycab_H07V-K_BSEN_50525-2-31_SC_450750V_AC_datasheet.pdf | Downloaded | Downloaded
Polycab Al XHHW-2 Type MC AL Armoured PVC Jacket UL 1569 600V | Industrial Cable | UL 1569 | CE, UL | Heat resistant, Flame retardant, Oil resistant, Sunlight resistant, Moisture resistant | Stranded compact aluminium conductor with THHN or XHHW insulation, green insulated grounding conductor, interlocking aluminium armour over the assembly with PVC jacketed cable | POLYCAB AL XHHW-2 Type MC Aluminium armour PVC jacketed cable is recommended to use in commercial, residential, industrial as well as non-patient care area of health care facilities (NEC 517.12) as power, control, signal and lighting cable. It is suitable to use in theatre, audience area of motion pictures, television studio and similar location (NEC 520.5) also it is allowable in assembly occupancies (NEC 518.4). It can be used as branch circuits to swimming pool, hot tub and spa application as per NEC 680.14 and 330.12(2)(a) and (b); in Class I Div. 2, Class II Div. 2 and Class III Div. 1 hazardous locations. | https://polycab.com/polycab-al-xhhw-2-type-mc-al-armoured-pvc-jacket-ul-1569-600v/pt-13197/p-54957 | polycab_industrial_cable/images/Polycab_Al_XHHW-2_Type_MC_AL_Armoured_PVC_Jacket_UL_1569_600V_image.png | polycab_industrial_cable/brochures/Polycab_Al_XHHW-2_Type_MC_AL_Armoured_PVC_Jacket_UL_1569_600V_datasheet.pdf | Downloaded | Downloaded
Polycab HFFR-04XZZ-R/04XZXZ-R 1100V AC IS 17048 | Industrial Cable | IS 17048 | CE, BIS, FQC | Flame Retardant, Long life, Low Smoke emission, Halogen free | Stranded bare or tinned copper conductor, crosslinked halogen free flame retardant compound insulated and halogen free flame retardant compound sheathed 1100V cable | POLYCAB, HFFR-04XZZ-R/04XZXZ-R, insulated and sheathed with halogen free flame retardant thermoplastic or crosslinked halogen free flame retardant thermosetting compound confirming to IS 17048 is suitable to use in electric power and lighting for indoor use in AC single phase or three phase (earthed or unearthed) systems with rated voltage up to including 1100V. This cable is also suitable for DC systems with rated voltage upto and including 1500V to earth. | https://polycab.com/polycab-hffr-04xzz-r04xzxz-r-1100v-ac-is-17048/pt-13197/p-55642 | polycab_industrial_cable/images/Polycab_HFFR-04XZZ-R04XZXZ-R_1100V_AC_IS_17048_image.png | polycab_industrial_cable/brochures/Polycab_HFFR-04XZZ-R04XZXZ-R_1100V_AC_IS_17048_datasheet.pdf | Downloaded | Downloaded
Polycab HFFR-01Z-R/03XZ-R SC 1100V AC IS 17048 | Industrial Cable | IS 17048 | CE, BIS, FQC | Flame Retardant, Long life, Low Smoke emission, Halogen free | Annealed stranded bare or tinned copper conductor , Halogen free flame retardant compound or crosslinked halogen free flame retardant compound insulated 1100V cable. | POLYCAB HFFR-01Z-R/03XZ-R S, insulated with halogen free flame retardant thermoplastic compound or cross-linked halogen free flame retardant thermoset compound having low smoke emission and corrosive gases when exposed to fire condition. This cable is designed to use high rise buildings, hospitals, and offices where smoke emission and toxic fume create a potential risk to life as well as the lifesaving equipment. | https://polycab.com/polycab-hffr-01z-r03xz-r-sc-1100v-ac-is-17048/pt-13197/p-55648 | polycab_industrial_cable/images/Polycab_HFFR-01Z-R03XZ-R_SC_1100V_AC_IS_17048_image.png | polycab_industrial_cable/brochures/Polycab_HFFR-01Z-R03XZ-R_SC_1100V_AC_IS_17048_datasheet.pdf | Downloaded | Downloaded
Polycab Cu Type TC/TC-ER XHHW-2 Tray Cable | Industrial Cable | UL 1277 | CE, UL | Heat resistant, Flame retardant, Oil resistant, Sunlight resistant, Moisture resistant | Stranded tinned copper conductor with XHHW-2 insulation accompanied with stranded bare plain copper grounding conductor and sunlight resistant PVC jacketed cable | POLYCAB Copper Type TC/TC-ER XHHW-2 tray cable is recommended to use in commercial as well as industrial application as power, control, signal, communication and lighting cable. It is suitable to install in cable tray and also in open air, raceway, channel, conduit and duct. Further, it may be installed in direct burial or sunlight exposed area and also in wet or dry location or in area exposed to chemical or oil. | https://polycab.com/polycab-cu-type-tctc-er-xhhw-2-tray-cable/pt-13197/p-54977 | polycab_industrial_cable/images/Polycab_Cu_Type_TCTC-ER_XHHW-2_Tray_Cable_image.png | polycab_industrial_cable/brochures/Polycab_Cu_Type_TCTC-ER_XHHW-2_Tray_Cable_datasheet.pdf | Downloaded | Downloaded
Polycab Type MC AL Conductor UL 1569 600V | Industrial Cable | UL 1569 | CE, UL | Heat resistant, Flame retardant, Sunlight resistant, Moisture resistant | Stranded compact Aluminium alloy conductor with THHN or XHHW insulation accompanied with bare grounding conductor, aluminium interlocking armour over the assembly | Polycab Type MC Al Conductor 600V, THHN or XHHW insulation accompanied with bare grounding conductor, binder tape wrapped over the assembly and aluminium interlocking armoured cable is suitable to use in branch, feeder, and service power distribution under high ambient temperatures in commercial, industrial institutional and multi residential buildings. | https://polycab.com/polycab-type-mc-al-conductor-ul-1569-600v/pt-13197/p-54951 | polycab_industrial_cable/images/Polycab_Type_MC_AL_Conductor_UL_1569_600V_image.png | polycab_industrial_cable/brochures/Polycab_Type_MC_AL_Conductor_UL_1569_600V_datasheet.pdf | Downloaded | Downloaded
Polycab H05SJ-U/H05SJ-K BSEN 50525-2-41 SC 300/500V AC | Industrial Cable | BSEN 50525-2-41 | CE, FQC | Heat resistant, Highly Flexible, Long life | Flexible copper conductor, silicon insulated, glass fiber braided | 300/500 V Silicon Rubber insulated and glass fibre braided Power and Control cable, conforming to BS EN 50525-2-41 are suitable to use in fixed installations within high temperature zone. | https://polycab.com/polycab-h05sj-uh05sj-k-bsen-50525-2-41-sc-300500v-ac/pt-13197/p-54939 | polycab_industrial_cable/images/Polycab_H05SJ-UH05SJ-K_BSEN_50525-2-41_SC_300500V_AC_image.png | polycab_industrial_cable/brochures/Polycab_H05SJ-UH05SJ-K_BSEN_50525-2-41_SC_300500V_AC_datasheet.pdf | Downloaded | Downloaded
Polycab Type CK BS 6231 Switch Gear &amp; Control Gear Wiring 0.6/1kV AC | Industrial Cable | BS 6231 | CE, FQC | Flexible, High insulation resistance, Low capacitance, Smooth & glossy surface, Heat resistant | Single core copper conductor, PVC insulated, unsheathed cable | 1000 V Single core copper conductor, PVC insulated, unsheathed cable suitable for wiring of switch, control metering, relay & instrument panels of power switchgear and for such purpose as internal connections in rectifier equipment and its motor starters and controllers. | https://polycab.com/polycab-type-ck-bs-6231-switch-gear-control-gear-wiring-061kv-ac/pt-13197/p-54836 | polycab_industrial_cable/images/Polycab_Type_CK_BS_6231_Switch_Gear_amp_Control_Gear_Wiring_061kV_AC_image.png | polycab_industrial_cable/brochures/Polycab_Type_CK_BS_6231_Switch_Gear_amp_Control_Gear_Wiring_061kV_AC_datasheet.pdf | Downloaded | Downloaded
Polycab RR-P 1100V AC IS 9968-1 | Industrial Cable | IS 9968-1 | CE, BIS | Heat resistant, Highly Flexible, Long life, Flame retardant | Flexible Tinned copper, EPR Type IE2 insulated, Elastomeric Type Polychloroprene Polymer (PCP) sheathed 1100V rubber cable | POLYCAB RR-C, IS 9968-1 tinned copper conductor, EPR insulated and CPE sheathed cable conforming to IS 9968-1 is designed to use for fixed wiring, single phase or three phase (earthed or unearthed) system for rated voltage up to and including 1100 V. These cables may be used on DC system for rated voltage grade 1500 V to earth. Suitable to use where heat and oil resistant is prime importance. | https://polycab.com/polycab-rr-p-1100v-ac-is-9968-1/pt-13197/p-55570 | polycab_industrial_cable/images/Polycab_RR-P_1100V_AC_IS_9968-1_image.png | polycab_industrial_cable/brochures/Polycab_RR-P_1100V_AC_IS_9968-1_datasheet.pdf | Downloaded | Downloaded
Polycab Classic 100 CY 300/500V AC | Industrial Cable | BS EN 50525-2-51 | CE | Flame Retardant, UV resistant, Moisture resistant, Low transfer impedance | Flexible annealed plain copper conductor, PVC insulated, tinned copper braided and transparent PVC sheathed flexible cable. | POLYFLEX CLASSIC 100 CY, fine wire flexible copper conductor, PVC insulated and sheathed screened cable is designed to use in Industrial application such as plant engineering, industrial machinery, heating and air conditioning system, conveyor and transport system, servo drives and also in EMC sensitive environment. | https://polycab.com/polycab-classic-100-cy-300500v-ac/pt-13197/p-55552 | polycab_industrial_cable/images/Polycab_Classic_100_CY_300500V_AC_image.png | polycab_industrial_cable/brochures/Polycab_Classic_100_CY_300500V_AC_datasheet.pdf | Downloaded | Downloaded
Polycab HFFR-01ZZ-K/03XZZ-K MC 1100V AC IS 17048 | Industrial Cable | IS 17048 | CE, BIS, FQC | Low smoke zero halogen, High dielectric strength, Flexible, High abrasion resistant, Long service life | Multicore copper conductor,Halogen free insulation, Halogen free sheathed cable | Insulated and sheathed with halogen free flame retardant thermoplastic or cross linked halogen free flame retardant thermosetting compound confirming to IS 17048 is suitable to use in electric power and lighting for indoor use in AC single phase or three phase (earthed or unearthed) systems with rated voltage up to and including 1100 V. This cable is also suitable for DC systems with rated voltage up to and including 1500 V to earth. | https://polycab.com/polycab-hffr-01zz-k03xzz-k-mc-1100v-ac-is-17048/pt-13197/p-54820 | polycab_industrial_cable/images/Polycab_HFFR-01ZZ-K03XZZ-K_MC_1100V_AC_IS_17048_image.png | polycab_industrial_cable/brochures/Polycab_HFFR-01ZZ-K03XZZ-K_MC_1100V_AC_IS_17048_datasheet.pdf | Downloaded | Downloaded
Polycab 02YY-R 1100V AC IS 694 | Industrial Cable | IS 694 | CE, BIS, FQC | Long life, UV resistant, Flame retardant, High conductivity electrolytic copper conductor | Annealed stranded bare copper conductor , PVC insulated , PVC sheathed 1100V cable | POLYCAB, 02YY-R flexible cable insulated and sheathed with PVC confirming to IS-694 is suitable to use in electric power and lightning for indoor and outdoor use in AC single phase or three phase (earthed or unearthed) systems with rated voltage upto and including 1100V. This cable is also suitable for DC systems with rated voltage upto and includng 1500V to earth. | https://polycab.com/polycab-02yy-r-1100v-ac-is-694/pt-13197/p-55630 | polycab_industrial_cable/images/Polycab_02YY-R_1100V_AC_IS_694_image.png | polycab_industrial_cable/brochures/Polycab_02YY-R_1100V_AC_IS_694_datasheet.pdf | Downloaded | Downloaded
Polycab 6241Y/6242Y/6243Y BS 6004 MC 300/500V AC | Industrial Cable | BS 6004 | CE, FQC | Low flame propagation, Heat Resistance, UV stability, Long service life | Stranded/Solid copper conductor, PVC insulation, Bare protective conductor & PVC sheathed 500 V cable | POLYCAB 6241Y/6242Y/6243Y BS 6004 MC stranded copper conductor PVC insulated and PVC sheathed multicore flat cable confirm the requirement as per BS 6004. These cables are intended to use for electric power and lighting application | https://polycab.com/polycab-6241y6242y6243y-bs-6004-mc-300500v-ac/pt-13197/p-55479 | polycab_industrial_cable/images/Polycab_6241Y6242Y6243Y_BS_6004_MC_300500V_AC_image.png | polycab_industrial_cable/brochures/Polycab_6241Y6242Y6243Y_BS_6004_MC_300500V_AC_datasheet.pdf | Downloaded | Downloaded
Polycab SiR 1100V AC IS 9968-1 | Industrial Cable | IS 9968-1 | CE, FQC | Heat resistant, Highly Flexible, Long life | Single core cable, flexible copper conductor, silicon insulated, unsheathed cable | 1100 V Single core cable, flexible copper conductor, silicon insulated, unsheathed cable are designed to use in flexible wiring, single phase or three phase (earthed or unearthed) system for rated voltage up to and including 1100 V. These cables may be used on DC system for rated voltage grade 1500 V to earth. These cables are suitable to use for heater leads, electric iron leads, furnace and high temperature area. | https://polycab.com/polycab-sir-1100v-ac-is-9968-1/pt-13197/p-54935 | polycab_industrial_cable/images/Polycab_SiR_1100V_AC_IS_9968-1_image.png | polycab_industrial_cable/brochures/Polycab_SiR_1100V_AC_IS_9968-1_datasheet.pdf | Downloaded | Downloaded
Polycab HFFR-04XZZ-K/04XZXZ-K MC 1100V AC IS 17048 | Industrial Cable | IS 17048 | CE, BIS, FQC | Low smoke zero halogen, High dielectric strength, Flexible, High abrasion resistant, Long service life | Multicore copper conductor,Halogen free insulation, Halogen free sheathed cable | Insulated and sheathed with halogen free flame retardant thermoplastic or cross linked halogen free flame retardant thermosetting compound confirming to IS 17048 is suitable to use in electric power and lighting for indoor use in AC single phase or three phase (earthed or unearthed) systems with rated voltage up to and including 1100 V. This cable is also suitable for DC systems with rated voltage up to and including 1500 V to earth. | https://polycab.com/polycab-hffr-04xzz-k04xzxz-k-mc-1100v-ac-is-17048/pt-13197/p-54822 | polycab_industrial_cable/images/Polycab_HFFR-04XZZ-K04XZXZ-K_MC_1100V_AC_IS_17048_image.png | polycab_industrial_cable/brochures/Polycab_HFFR-04XZZ-K04XZXZ-K_MC_1100V_AC_IS_17048_datasheet.pdf | Downloaded | Downloaded
Polycab 01Y-K SC 1100V AC IS 694 | Industrial Cable | IS 694 | CE, BIS, FQC | Fire Resistant, Low emission of toxic gases, Low carbon emission, High conductivity electrolytic copper conductor, Low volatile organic content | Annealed flexible bare copper conductor , FR PVC insulated 1100V cable | POLYCAB, 01Y-K SC, PVC insulated unsheathed cable confirming to IS 694 is suitable to use in electric power, lighting & panel wiring for indoor and outdoor use in AC single phase or three phase (earthed or unearthed) systems with rated voltage up to and including 1100V. This cable is also suitable for DC systems with rated voltage uo to and including 1500V to earth. | https://polycab.com/polycab-01y-k-sc-1100v-ac-is-694/pt-13197/p-55626 | polycab_industrial_cable/images/Polycab_01Y-K_SC_1100V_AC_IS_694_image.png | polycab_industrial_cable/brochures/Polycab_01Y-K_SC_1100V_AC_IS_694_datasheet.pdf | Downloaded | Downloaded
Polycab 6192Y/6193Y BS 6004 MC 300/500V AC | Industrial Cable | BS 6004 | CE, FQC | Low flame propagation, Heat Resistance, UV stability, Long service life | Stranded or Solid Copper conductor, PVC insulated, PVC sheathed 500 V cable | POLYCAB 6192Y/6193Y BS 6004 MC stranded copper conductor PVC insulated, and PVC sheathed cable confirm the requirement as per BS 6004. These cables are intended to use for electric power and lighting application | https://polycab.com/polycab-6192y6193y-bs-6004-mc-300500v-ac/pt-13197/p-55475 | polycab_industrial_cable/images/Polycab_6192Y6193Y_BS_6004_MC_300500V_AC_image.png | polycab_industrial_cable/brochures/Polycab_6192Y6193Y_BS_6004_MC_300500V_AC_datasheet.pdf | Downloaded | Downloaded
Polycab Classic 110 CY Screened 300/500V AC | Industrial Cable | Polycab standard | CE | Flame Retardant, Low transfer impedance, UV resistant, Moisture resistant | Flexible bare copper conductor, PVC insulated, PVC inner sheathed , tinned copper wire braiding, PVC sheathed 500V cable. | POLYFLEX CLASSIC 100 CY , fine wire flexible copper conductor, PVC insulated and sheathed screened cable is designed to use in industrial application such as plant engineering, industrial machinery, heating and air conditioning system, conveyor and transport system, servo drives and also in EMC sensitive environment. | https://polycab.com/polycab-classic-110-cy-screened-300500v-ac/pt-13197/p-55650 | polycab_industrial_cable/images/Polycab_Classic_110_CY_Screened_300500V_AC_image.png | polycab_industrial_cable/brochures/Polycab_Classic_110_CY_Screened_300500V_AC_datasheet.pdf | Downloaded | Downloaded
Polycab H07RN8-F BSEN 50525-2-21 MC 450/750V AC | Industrial Cable | BSEN 50525-2-21 | CE, FQC | High Insulation Resistance, Highly Flexible, Long life, Fire resistance | Tinned flexible copper conductor, Crosslinked elastomeric compound insulation, sheath either in a single layer or two layer of crosslinked elastomeric compound 750V cable. | POLYCAB 450/750V H07RN8-F heavy-duty water resistant cable insulated and sheathed with cross-linked elastomeric compound. This cable fulfils the requirements as per EN 50525-2-21, for installation in dry, damp or wet environments, in workshops with explosive atmospheres, it can be immersed in fresh water up to 10m depth and it could be used as energy supply cable for submersed cable. | https://polycab.com/polycab-h07rn8-f-bsen-50525-2-21-mc-450750v-ac/pt-13197/p-55580 | polycab_industrial_cable/images/Polycab_H07RN8-F_BSEN_50525-2-21_MC_450750V_AC_image.png | polycab_industrial_cable/brochures/Polycab_H07RN8-F_BSEN_50525-2-21_MC_450750V_AC_datasheet.pdf | Downloaded | Downloaded
Polycab AL XHHW-2 UL 44 600V | Industrial Cable | UL 44 | CE, UL | Heat resistant, Flame retardant, Oil resistant, Sunlight resistant, Moisture resistant | Single core Aluminium alloy, Crosslinked polyolefin insulated cable | POLYCAB AL XHHW/XHHW-2, cable with AA8000 series aluminium alloy conductor, cross linked polyolefin insulation is intended to use in conduit and cable trays for services, feeders, and branch circuits in commercial or industrial application as specified in National Electrical Code 2011. Type XHHW is suitable to use in dry location with ambient temperature not exceeding 90°C or in wet location not exceeding 75°C and Type XHHW-2 is suitable to use in wet or dry location with ambient temperature not exceeding 90°C, suitable to use in healthcare facilities. | https://polycab.com/polycab-al-xhhw-2-ul-44-600v/pt-13197/p-54846 | polycab_industrial_cable/images/Polycab_AL_XHHW-2_UL_44_600V_image.png | polycab_industrial_cable/brochures/Polycab_AL_XHHW-2_UL_44_600V_datasheet.pdf | Downloaded | Downloaded
Polycab 01Y-K 1100V AC IS 694 Twin Parallel &amp; Twisted | Industrial Cable | IS 694 | CE, BIS, FQC | Long life, Flexible, Flame retardant, High conductivity electrolytic copper conductor | Annealed plain flexible copper conductor, PVC insulated 1100V cable | POLYCAB, 01Y-K Twin Parallel & Twisted PVC insulated flexible cable confirming to IS 694 is suitable to use in domestic appliances and lighting application. | https://polycab.com/polycab-01y-k-1100v-ac-is-694-twin-parallel-twisted/pt-13197/p-55632 | polycab_industrial_cable/images/Polycab_01Y-K_1100V_AC_IS_694_Twin_Parallel_amp_Twisted_image.png | polycab_industrial_cable/brochures/Polycab_01Y-K_1100V_AC_IS_694_Twin_Parallel_amp_Twisted_datasheet.pdf | Downloaded | Downloaded
Polycab HFFR-01ZZ-K/03XZZ-K 1100V AC IS 17048 | Industrial Cable | IS 17048 | CE, BIS, FQC | Low smoke zero halogen, High dielectric strength, Flexible, High abrasion resistant, Long service life | Multicore copper conductor,Halogen free insulation, Halogen free sheathed cable | Insulated and sheathed with halogen free flame retardant thermoplastic or cross linked halogen free flame retardant thermosetting compound confirming to IS 17048 is suitable to use in electric power and lighting for indoor use in AC single phase or three phase (earthed or unearthed) systems with rated voltage up to and including 1100 V. This cable is also suitable for DC systems with rated voltage up to and including 1500 V to earth. | https://polycab.com/polycab-hffr-01zz-k03xzz-k-1100v-ac-is-17048/pt-13197/p-54816 | polycab_industrial_cable/images/Polycab_HFFR-01ZZ-K03XZZ-K_1100V_AC_IS_17048_image.png | polycab_industrial_cable/brochures/Polycab_HFFR-01ZZ-K03XZZ-K_1100V_AC_IS_17048_datasheet.pdf | Downloaded | Downloaded
Polycab RR-E MC 1100V AC IS 9968-1 | Industrial Cable | IS 9968-1 | CE, BIS | Heat resistant, Highly Flexible, Long life, Flame retardant | Flexible Tinned copper, EPR Type IE2 insulated, Elastomeric Type Chlorinated polyethylene (CPE) sheathed 1100V rubber cable | POLYCAB RR-E MC, IS 9968-1 tinned copper conductor, EPR insulated and CPE sheathed cable conforming to IS 9968-1 is designed to use for fixed wiring, single phase or three phase (earthed or unearthed) system for rated voltage up to and including 1100 V. These cables may be used on DC system for rated voltage grade 1500 V to earth. Suitable to use in elevator, lifts, cranes, mines, heater leads and electric iron leads | https://polycab.com/polycab-rr-e-mc-1100v-ac-is-9968-1/pt-13197/p-55568 | polycab_industrial_cable/images/Polycab_RR-E_MC_1100V_AC_IS_9968-1_image.png | polycab_industrial_cable/brochures/Polycab_RR-E_MC_1100V_AC_IS_9968-1_datasheet.pdf | Downloaded | Downloaded
Polycab H05RR-F BSEN 50525-2-21 MC 300/500V AC | Industrial Cable | BSEN 50525-2-21 | CE, FQC | Heat resistant, Highly Flexible, Long life, Oil Resistant, Chemical resistant | Multicore flexible copper conductor, elastomer insulated, elastomer sheathed | 300/500 V Multicore Flexible cable insulated and sheathed with cross-linked elastomeric compound. This cable fulfils the requirement as per EN 50525-2-21, cables are intended for a variety of applications where appliances or equipment, including heavy industrial equipment, require a flexible connection to the power supply. | https://polycab.com/polycab-h05rr-f-bsen-50525-2-21-mc-300500v-ac/pt-13197/p-54945 | polycab_industrial_cable/images/Polycab_H05RR-F_BSEN_50525-2-21_MC_300500V_AC_image.png | polycab_industrial_cable/brochures/Polycab_H05RR-F_BSEN_50525-2-21_MC_300500V_AC_datasheet.pdf | Downloaded | Downloaded
Polycab AL type TC XHHW-2 Cable 600V | Industrial Cable | UL 1277 | CE, UL | Heat resistant, Flame retardant, Oil resistant, Sunlight resistant, Moisture resistant | Stranded compact aluminium conductor with XHHW-2 insulation, accompanied with grounding conductor, sunlight resistant PVC jacketed cable | POLYCAB Aluminium Type TC XHHW-2 cable is recommended to use in commercial as well as industrial application as power, control, signal, communication and lighting cable. It is suitable to install in cable tray and also in open air, raceway, channel, conduit and duct. | https://polycab.com/polycab-al-type-tc-xhhw-2-cable-600v/pt-13197/p-54963 | polycab_industrial_cable/images/Polycab_AL_type_TC_XHHW-2_Cable_600V_image.png | polycab_industrial_cable/brochures/Polycab_AL_type_TC_XHHW-2_Cable_600V_datasheet.pdf | Downloaded | Downloaded
Polycab HFFR-01ZZ-R/03XZZ-R 1100V AC IS 17048 | Industrial Cable | IS 17048 | CE, BIS, FQC | Low smoke emission, Flame retardant, Halogen free, Long service life | Stranded bare or tinned copper conductor, insulation and sheathing with halogen free or crosslinked halogen free compound 1100V cable | POLYCAB HFFR -01ZZ-R/03XZZ-R insulated and sheathed with halogen free flame retardant thermoplastic or cross linked halogen free flame retardant thermosetting compound confirming to IS 17048 is suitable to use in electric power and lighting for indoor use in AC single phase or three phase (earthed or unearthed) systems with rated voltage up to and including 1100V. This cable is also suitable for DC systems with rated voltage upto and including 1500V earth | https://polycab.com/polycab-hffr-01zz-r03xzz-r-1100v-ac-is-17048/pt-13197/p-55656 | polycab_industrial_cable/images/Polycab_HFFR-01ZZ-R03XZZ-R_1100V_AC_IS_17048_image.png | polycab_industrial_cable/brochures/Polycab_HFFR-01ZZ-R03XZZ-R_1100V_AC_IS_17048_datasheet.pdf | Downloaded | Downloaded
Polycab H07BN4-F BSEN 50525-2-21 MC 450/750V AC | Industrial Cable | BSEN 50525-2-21 | CE, FQC | High Insulation Resistance, Highly Flexible, Long life, Fire resistance | Tinned flexible copper conductor, Crosslinked elastomeric compound insulation, sheath either in a single layer or two layer of crosslinked elastomeric compound 750V cable. | POLYCAB 450/750V H07BN4-F heavy-duty cable insulated and sheathed with cross-linked elastomeric compound. This cable fulfils the requirements as per EN 50525-2-21, cables are intended to use for a variety of applications where appliance or equipment,including heavy industrial equipment, require a flexible connection to the power supply. | https://polycab.com/polycab-h07bn4-f-bsen-50525-2-21-mc-450750v-ac/pt-13197/p-55584 | polycab_industrial_cable/images/Polycab_H07BN4-F_BSEN_50525-2-21_MC_450750V_AC_image.png | polycab_industrial_cable/brochures/Polycab_H07BN4-F_BSEN_50525-2-21_MC_450750V_AC_datasheet.pdf | Downloaded | Downloaded
Polycab 3192A/3182A/3183A/3184A/3185A BS 6004 MC 300/500V AC | Industrial Cable | BS 6004 | CE, FQC | Low flame propagation, Heat Resistance, UV stability, Long service life | Flexible copper conductor, PVC insulated, PVC sheathed 500V cable | POLYCAB 3192A/3182A/3183A/3184A/3184A/3185A BS 6004 MC bunched copper conductor PVC insulated and PVC sheathed multicore cable confirm the requirement as per BS 6004. These cable intended to use for electric power and lighting application. The said cable is also suitable for low temperature installation, and fixed protected installation. | https://polycab.com/polycab-3192a3182a3183a3184a3185a-bs-6004-mc-300500v-ac/pt-13197/p-55477 | polycab_industrial_cable/images/Polycab_3192A3182A3183A3184A3185A_BS_6004_MC_300500V_AC_image.png | polycab_industrial_cable/brochures/Polycab_3192A3182A3183A3184A3185A_BS_6004_MC_300500V_AC_datasheet.pdf | Downloaded | Downloaded
Polycab Festoon Flat 1Sq.mm Multicore Cable | Industrial Cable | IS 694 | CE, FQC | High Mechanical Strength, Glossy finish, Highly reliable, Very high flexibility | Annealed plain flexible copper conductor, Thermoplastic PVC Insulated,Thermoplastic PVC Sheathed 1100V flat cable | POLYCAB Festoon Multicore Flat Flexible Cables are used in Hoists, Cranes and Lifts to carry the signals for all the controls required for the sophisticated Lift applications and Cranes/Hoist operations. | https://polycab.com/polycab-festoon-flat-1sqmm-multicore-cable/pt-13197/p-55497 | polycab_industrial_cable/images/Polycab_Festoon_Flat_1Sqmm_Multicore_Cable_image.png | polycab_industrial_cable/brochures/Polycab_Festoon_Flat_1Sqmm_Multicore_Cable_datasheet.pdf | Downloaded | Downloaded
Polycab Festoon Flat 0.75Sq.mm Multicore Cable | Industrial Cable | IS 694 | CE, FQC | High Mechanical Strength, Glossy finish, Highly reliable, Very high flexibility | Annealed plain flexible copper conductor, Thermoplastic PVC Insulated,Thermoplastic PVC Sheathed 1100V flat cable | POLYCAB Festoon Multicore Flat Flexible Cables are used in Hoists, Cranes and Lifts to carry the signals for all the controls required for the sophisticated Lift applications and Cranes/Hoist operations. | https://polycab.com/polycab-festoon-flat-075sqmm-multicore-cable/pt-13197/p-55495 | polycab_industrial_cable/images/Polycab_Festoon_Flat_075Sqmm_Multicore_Cable_image.png | polycab_industrial_cable/brochures/Polycab_Festoon_Flat_075Sqmm_Multicore_Cable_datasheet.pdf | Downloaded | Downloaded
Polycab THHN AL UL 83 600V | Industrial Cable | UL 83 | CE, UL | Heat resistant, Flame retardant, Oil resistant, Sunlight resistant, Moisture resistant | Single core aluminium, PVC insulated and Nylon jacketed cable | POLYCAB Aluminium THHN/THWN-2, cable with AA8000 series aluminium conductor, thermoplastic insulation/Nylon sheath is intended to use in conduit and cable trays for services and branch circuits in commercial or industrial application as specified in National Electrical Code 2011. Type THHN or T90 Nylon is suitable to use in dry location with ambient temperature not exceeding 90°C. Type THWN-2 or TWN75 is suitable to use in wet or dry location with ambient temperature not exceeding 90°C or not to exceed 75°C when exposed to oil or coolant. | https://polycab.com/polycab-thhn-al-ul-83-600v/pt-13197/p-54842 | polycab_industrial_cable/images/Polycab_THHN_AL_UL_83_600V_image.png | polycab_industrial_cable/brochures/Polycab_THHN_AL_UL_83_600V_datasheet.pdf | Downloaded | Downloaded
Polycab 01Y-R SC 1100V AC IS 694 | Industrial Cable | IS 694 | CE, BIS, FQC | Fire Resistant, Low emission of toxic gases, Low carbon emission, High conductivity electrolytic copper conductor, Low volatile organic content | Annealed stranded bare copper conductor , FR PVC insulated 1100V cable | POLYACAB 01Y-R SC PVC cable, PVC insulated unsheathed cable confirming to IS 694 is suitable to use in electric power, lighting & panel wiring for indoor use in AC single phase or three phase (earthed or unearthed) systems with rated voltage up to and including 1100V. This cable is also suitable for DC systems with rated voltage uo to and including 1500V to earth. | https://polycab.com/polycab-01y-r-sc-1100v-ac-is-694/pt-13197/p-55628 | polycab_industrial_cable/images/Polycab_01Y-R_SC_1100V_AC_IS_694_image.png | polycab_industrial_cable/brochures/Polycab_01Y-R_SC_1100V_AC_IS_694_datasheet.pdf | Downloaded | Downloaded
Polycab 02AYY-2 Core 1100V IS 694 Flat Cable | Industrial Cable | IS 694 | CE, BIS, FQC | High insulation resistance, High abrasion resistant, Long life, Smooth & glossy surface | Two core, Solid aluminium conductor, PVC insulated, PVC sheathed flat cable | 1100 V Two core, Solid aluminium conductor, PVC insulated, PVC sheathed flat cable is suitable to use for industries, buildings and complexes where armouring protection is not required. | https://polycab.com/polycab-02ayy-2-core-1100v-is-694-flat-cable/pt-13197/p-54927 | polycab_industrial_cable/images/Polycab_02AYY-2_Core_1100V_IS_694_Flat_Cable_image.png | polycab_industrial_cable/brochures/Polycab_02AYY-2_Core_1100V_IS_694_Flat_Cable_datasheet.pdf | Downloaded | Downloaded
Polycab H05Z1Z1-F BSEN 50525-3-11 300/500V AC | Industrial Cable | BSEN 50525-3-11 | CE, FQC | Low smoke zero halogen, High dielectric strength, Flexible, High abrasion resistant, Long service life | Multicore copper conductor,halogen free insulation,laid up, halogen free sheathed | 300/500 V cable insulated and sheathed with halogen free thermoplastic compound and having low emission of smoke and corrosive gases when exposed to fire. This cable intended to use for connection of domestic appliances to the fixed supply. | https://polycab.com/polycab-h05z1z1-f-bsen-50525-3-11-300500v-ac/pt-13197/p-54911 | polycab_industrial_cable/images/Polycab_H05Z1Z1-F_BSEN_50525-3-11_300500V_AC_image.png | polycab_industrial_cable/brochures/Polycab_H05Z1Z1-F_BSEN_50525-3-11_300500V_AC_datasheet.pdf | Downloaded | Downloaded
Polycab H07Z-R BSEN 50525-3-41 450/750V AC | Industrial Cable | BSEN 50525-3-41 | CE, FQC | Low smoke emission, Halogen free, Low corrosive gases, Long service life | Stranded copper conductor, Halogen free insulation unsheathed cable | 450/750 V stranded copper conductor insulated with halogen free cross-linked compound with low smoke emission and corrosive gases when exposed to fire condition, fulfils the requirement of BS EN 50525-3-41. This Cable is intended to use for fixed wiring application in electric panels and switch boards. | https://polycab.com/polycab-h07z-r-bsen-50525-3-41-450750v-ac/pt-13197/p-55321 | polycab_industrial_cable/images/Polycab_H07Z-R_BSEN_50525-3-41_450750V_AC_image.png | polycab_industrial_cable/brochures/Polycab_H07Z-R_BSEN_50525-3-41_450750V_AC_datasheet.pdf | Downloaded | Downloaded
Polycab Cu SE style R UL 854 600V | Industrial Cable | UL 854 | CE, UL | Heat resistant, Flame retardant, Sunlight resistant, Moisture resistant | Two core copper conductor along with bare ground conductor, XHHW or THHN insulated, Overall reinforced with tape and PVC sheathed cable | POLYCAB Copper SE Style R cable is recommended to use in transmitting power from service point to the meter and to the distribution panel board. Further, it is applicable to all type of SE cable requirement. SER may be used in wet or dry locations above the ground at ambient temperature not to exceed 90°C. | https://polycab.com/polycab-cu-se-style-r-ul-854-600v/pt-13197/p-54852 | polycab_industrial_cable/images/Polycab_Cu_SE_style_R_UL_854_600V_image.png | polycab_industrial_cable/brochures/Polycab_Cu_SE_style_R_UL_854_600V_datasheet.pdf | Downloaded | Downloaded
Polycab H07RN-F BSEN 50525-2-21 MC 450/750V AC | Industrial Cable | BSEN 50525-2-21 | CE, FQC | Highly Flexible, Oil Resistance, High insulation resistance, Chemical resistant | Multicore copper conductor, elastomer insulated, laid up, Elastomer outer sheath | 450/750 V Multicore copper conductor, elastomer insulated, laid up, Elastomer outer sheathed cables are intended to use for a variety of applications where appliances or equipment, including heavy industrial equipment, require a flexible connection to the power supply. | https://polycab.com/polycab-h07rn-f-bsen-50525-2-21-mc-450750v-ac/pt-13197/p-54832 | polycab_industrial_cable/images/Polycab_H07RN-F_BSEN_50525-2-21_MC_450750V_AC_image.png | polycab_industrial_cable/brochures/Polycab_H07RN-F_BSEN_50525-2-21_MC_450750V_AC_datasheet.pdf | Downloaded | Downloaded
Polycab Classic 110 SY Screened 300/500V AC | Industrial Cable | Polycab standard | CE | Sunlight resistance, Ozone Resistant, Electromagnetic compatible, Flame retardant | Annealed bare flexible conductor, PVC insulated and Inner sheathed, galvanized steel wire braiding,transparent PVC sheathed 500V cable | POLYFLEX CLASSIC 110 SY, 300/500V , fine wire flexible copper conductor, PVC insulated, galvanized steel wire braiding with transparent PVC outer sheath is designed to use for plant engineering, industrial machinery. Heat & air- conditioning system. Fixed installation, non-continously reccuring movement without tensile load. | https://polycab.com/polycab-classic-110-sy-screened-300500v-ac/pt-13197/p-55606 | polycab_industrial_cable/images/Polycab_Classic_110_SY_Screened_300500V_AC_image.png | polycab_industrial_cable/brochures/Polycab_Classic_110_SY_Screened_300500V_AC_datasheet.pdf | Downloaded | Downloaded
Polycab Type MC PVC Jacketed AL Conductor UL 1569 600V | Industrial Cable | UL 1596 | CE, UL | Heat resistant, Flame retardant, Oil resistant, Sunlight resistant, Moisture resistant | Stranded compact Aluminium alloy conductor with THHN or XHHW insulation accompanied with bare grounding conductor, aluminium interlocking armour over the assembly with PVC jacket | Polycab Type MC Al Conductor 600V, THHN or XHHW insulation accompanied with bare grounding conductor, binder tape wrapped over the assembly and aluminium interlocking armoured and PVC jacketed cable is suitable to use in branch, feeder, and service power distribution under high ambient temperatures in commercial, industrial institutional and multi residential buildings. | https://polycab.com/polycab-type-mc-pvc-jacketed-al-conductor-ul-1569-600v/pt-13197/p-54953 | polycab_industrial_cable/images/Polycab_Type_MC_PVC_Jacketed_AL_Conductor_UL_1569_600V_image.png | polycab_industrial_cable/brochures/Polycab_Type_MC_PVC_Jacketed_AL_Conductor_UL_1569_600V_datasheet.pdf | Downloaded | Downloaded
Polycab 6181B/6182B/6183B/6184B/6185B BS 7211 450/750V AC | Industrial Cable | BS 7211 | CE, FQC | Low flame propagation, Low smoke emission, Halogen Free, Long service life | Stranded/Solid copper conductor, XLPE/Silicon insulated, Synthetic polymeric material inner sheathed, LSZH outer sheathed 750 V cable | POLYCAB 6182B/6183B/6184B/6185B BS 7211 MC cable with thermosetting insulation and halogen free material sheathed fulfils the requirement as per BS 7211. These cables produce lower level of smoke and corrosive gases under exposure to fore compared PVC insulated cable and can be used for lighting and domestic appliances | https://polycab.com/polycab-6181b6182b6183b6184b6185b-bs-7211-450750v-ac/pt-13197/p-55489 | polycab_industrial_cable/images/Polycab_6181B6182B6183B6184B6185B_BS_7211_450750V_AC_image.png | polycab_industrial_cable/brochures/Polycab_6181B6182B6183B6184B6185B_BS_7211_450750V_AC_datasheet.pdf | Downloaded | Downloaded
Polycab AL SE style U UL 854 600V | Industrial Cable | UL 854 | CE, UL | Heat resistant, Flame retardant, Sunlight resistant, Moisture resistant | Two core aluminium with THHN/XHHW insulation, wrapped helically with bare concentric ground wires, overall reinforced with tape and PVC sheathed cable | POLYCAB Aluminium SE Style U is recommended to use in transmitting power from service point to the meter and to the distribution panel board. Further, it is applicable to all type of SE cable requirement. SEU may be used in wet or dry locations above the ground at ambient temperature not to exceed 90°C. | https://polycab.com/polycab-al-se-style-u-ul-854-600v/pt-13197/p-54858 | polycab_industrial_cable/images/Polycab_AL_SE_style_U_UL_854_600V_image.png | polycab_industrial_cable/brochures/Polycab_AL_SE_style_U_UL_854_600V_datasheet.pdf | Downloaded | Downloaded
Polycab SiR-SC 1100V AC IS 9968-1 | Industrial Cable | IS 9968-1 | CE, BIS, FQC | Heat resistant, Highly Flexible, Long life | Single core cable, flexible copper conductor, silicon insulated, CSP sheathed cable | 1100 V Single core cable, flexible copper conductor, silicon insulated, CSP sheathed cable are designed to use in flexible wiring, single phase or three phase (earthed or unearthed) system for rated voltage up to and including 1100 V. These cables may be used on DC system for rated voltage grade 1500 V to earth. These cables are suitable to use for heater leads, electric iron leads, furnace and high temperature area. | https://polycab.com/polycab-sir-sc-1100v-ac-is-9968-1/pt-13197/p-54931 | polycab_industrial_cable/images/Polycab_SiR-SC_1100V_AC_IS_9968-1_image.png | polycab_industrial_cable/brochures/Polycab_SiR-SC_1100V_AC_IS_9968-1_datasheet.pdf | Downloaded | Downloaded
Polycab 6181Y BS 6004 SC 300/500V AC | Industrial Cable | BS 6004 | CE, FQC | Low flame propagation, Heat Resistance, UV stability, Long service life | Stranded or Solid Copper conductor, PVC insulated, PVC sheathed 500 V cable | POLYCAB 6181Y BS 6004 SC stranded copper conductor PVC insulated and PVC sheathed cable confirm the requirement as per BS 6004. These cables are intended to use for electric power and lighting application | https://polycab.com/polycab-6181y-bs-6004-sc-300500v-ac/pt-13197/p-55481 | polycab_industrial_cable/images/Polycab_6181Y_BS_6004_SC_300500V_AC_image.png | polycab_industrial_cable/brochures/Polycab_6181Y_BS_6004_SC_300500V_AC_datasheet.pdf | Downloaded | Downloaded
Polycab H01N2-D BSEN 50525-2-81 100/100V AC | Industrial Cable | BSEN 50525-2-81 | CE, FQC | Highly Flexible, Long life, Fire resistance, Oil Resistant | Annealed Flexible plain conductor, Crosslinked elastomeric Insulated 100V cable | POLYCAB, 100/100V H01N2-D, Cross-linked elastomeric single core cable is designed to use for welding in automotive Industry, Shipyard Industry and automatically operated welding lines as well as spot welding. These cables are suitable to use for interconnecting battery storage system. These cables are highly resistant to low and high temperature, ozone, Acid, Oils and gasoline | https://polycab.com/polycab-h01n2-d-bsen-50525-2-81-100100v-ac/pt-13197/p-55592 | polycab_industrial_cable/images/Polycab_H01N2-D_BSEN_50525-2-81_100100V_AC_image.png | polycab_industrial_cable/brochures/Polycab_H01N2-D_BSEN_50525-2-81_100100V_AC_datasheet.pdf | Downloaded | Downloaded
Polycab Classic 100 CY 450/750V AC | Industrial Cable | BS EN 50525-2-51 | CE | Flame Retardant, UV resistant, Moisture resistant, Low transfer impedance | Flexible annealed plain copper conductor, PVC insulated, tinned copper braided and transparent PVC sheathed flexible cable. | POLYFLEX CLASSIC 100 CY, fine wire flexible copper conductor, PVC insulated and sheathed screened cable is designed to use in Industrial application such as plant engineering, industrial machinery, heating and air conditioning system, conveyor and transport system, servo drives and also in EMC sensitive environment. | https://polycab.com/polycab-classic-100-cy-450750v-ac/pt-13197/p-55558 | polycab_industrial_cable/images/Polycab_Classic_100_CY_450750V_AC_image.png | polycab_industrial_cable/brochures/Polycab_Classic_100_CY_450750V_AC_datasheet.pdf | Downloaded | Downloaded
Polycab Flexible Cords Type SJT/HO3VV-F UL 62 300V AC | Industrial Cable | UL 62 | CE, UL | Heat resistant, Oil Resistance, Moisture resistant | Flexible copper conductor with PVC insulated and PVC jacketed cable | POLYCAB Type SJT/H03VV-F, PVC insulated, PVC Jacketed flexible cable are suitable to use for home appliances viz: vacuum cleaners, refrigerators, washing machine and small appliances where mechanical stress is low. These cables are suitable to use in wet and damp areas. | https://polycab.com/polycab-flexible-cords-type-sjtho3vv-f-ul-62-300v-ac/pt-13197/p-54975 | polycab_industrial_cable/images/Polycab_Flexible_Cords_Type_SJTHO3VV-F_UL_62_300V_AC_image.png | polycab_industrial_cable/brochures/Polycab_Flexible_Cords_Type_SJTHO3VV-F_UL_62_300V_AC_datasheet.pdf | Downloaded | Downloaded
Polycab Festoon Flat 0.5Sq.mm Multicore Cable | Industrial Cable | IS 694 | CE, FQC | High Mechanical Strength, Glossy finish, Highly reliable, Very high flexibility | Annealed plain flexible copper conductor, Thermoplastic PVC Insulated,Thermoplastic PVC Sheathed 1100V flat cable | POLYCAB Festoon Multicore Flat Flexible Cables are used in Hoists, Cranes and Lifts to carry the signals for all the controls required for the sophisticated Lift applications and Cranes/Hoist operations. | https://polycab.com/polycab-festoon-flat-05sqmm-multicore-cable/pt-13197/p-55493 | polycab_industrial_cable/images/Polycab_Festoon_Flat_05Sqmm_Multicore_Cable_image.png | polycab_industrial_cable/brochures/Polycab_Festoon_Flat_05Sqmm_Multicore_Cable_datasheet.pdf | Downloaded | Downloaded
Polycab SiR-G 1100V AC IS 9968-1 | Industrial Cable | IS 9968-1 | CE, BIS, FQC | Heat resistant, Highly Flexible, Long life | Single or Multicore cable, flexible copper conductor, silicon insulated, glass fiber braided | 1100 V Single or Multicore cable, flexible copper conductor, silicon insulated, glass fiber braided, are designed to use in flexible wiring, single phase or three phase (earthed or unearthed) system for rated voltage up to and including 1100 V. These cables may be used on DC system for rated voltage grade 1500 V to earth. These cables are suitable to use for heater leads, electric iron leads, furnace and high temperature area. | https://polycab.com/polycab-sir-g-1100v-ac-is-9968-1/pt-13197/p-54929 | polycab_industrial_cable/images/Polycab_SiR-G_1100V_AC_IS_9968-1_image.png | polycab_industrial_cable/brochures/Polycab_SiR-G_1100V_AC_IS_9968-1_datasheet.pdf | Downloaded | Downloaded
Polycab Classic 110 Black 600/1000V AC | Industrial Cable | Polycab standard | CE | Sunlight resistance, Ozone Resistant, Heat resistant, Flame retardant | Annealed bare flexible conductor, PVC insulated, PVC sheathed 1000V cable | POLYFLEX CLASSIC 110 BLACK, 600/1000V fine wire flexible copper conductor, PVC insulated, with oil resistant PVC outer sheath is designed to use in plant engineering, industrial machinery, heating & air conditioning system, power station. It is suitable to use for torsional application in wind turbine and for power chain drive. | https://polycab.com/polycab-classic-110-black-6001000v-ac/pt-13197/p-55600 | polycab_industrial_cable/images/Polycab_Classic_110_Black_6001000V_AC_image.png | polycab_industrial_cable/brochures/Polycab_Classic_110_Black_6001000V_AC_datasheet.pdf | Downloaded | Downloaded