## Product Data
Cable_Name | Product_Type | Standards | Certifications | Key_Features | Short_Description | Full_Description | Product_URL | Image_Path | Brochure_Path | Image_Download_Status | Brochure_Download_Status
Polycab BMS 500 MC-A7 | Instrumentation Cable | BSEN 50288-7 | CE, FQC | Noise free signal transmission, Low smoke emission/Density, EMC compatible, Heat resistant, Ozone resistant | Multi core copper, PVC Insulation,Ovrl Screened,FRLS PVC Outer sheathed cable | POLYCAB BMS 500 MC-A7, Flexible copper conductor, PVC insulated, Al-mylar shielded unarmoured and FRLS sheathed cable confirming to EN 50288-7 are designed for transmission of analogue and digital signals in Building management system. POLYCAB BMS 500 MC-A7 cables are used for diverse applications for control & monitoring of service provided within the building. | https://polycab.com/polycab-bms-500-mc-a7/pt-13194/p-54800 | polycab_instrumentation_cable/images/Polycab_BMS_500_MC-A7_image.png | polycab_instrumentation_cable/brochures/Polycab_BMS_500_MC-A7_datasheet.pdf | Downloaded | Downloaded
Polycab BMS 300 MC-C4 | Instrumentation Cable | BSEN 50288-7 | CE, FQC | Noise free signal transmission, Low smoke emission/Density, EMC compatible, Heat resistant, Ozone resistant | Multi core copper, PVC Insulation,Ovrl Braided,FRLS PVC Outer sheathed cable | POLYCAB BMS 300 MC-C4, Flexible copper conductor, PVC insulated, laid up with tinned copper braided and FRLS sheathed cable confirming to BS EN 50288-7 are designed for transmission of analogue and digital signals in Building management system. POLYCAB BMS 300 MC-C4 cables are used for diverse applications for control & monitoring of service provided within the building | https://polycab.com/polycab-bms-300-mc-c4/pt-13194/p-54794 | polycab_instrumentation_cable/images/Polycab_BMS_300_MC-C4_image.png | polycab_instrumentation_cable/brochures/Polycab_BMS_300_MC-C4_datasheet.pdf | Downloaded | Downloaded
Polycab Instrumentation 500 T(ST) | Instrumentation Cable | BSEN 50288-7 | CE, FQC | Noise free signal transmission, High shielding efficiency, Low capacitance, EMC Compactable, Ease termination | Single & Multi Triad copper, PVC/PE Insulation, Ovrl Screened,Inner Sheathed , armored/unarmored,PVC Outer sheathed cable | POLYCAB INSTRU 500 SINGLE & MT, Stranded copper conductor, PVC/PE insulated, Overall al-mylar shielded, armoured/unarmoured and PVC/LSZH sheathed cable confirming to BS EN 50288-7 are designed for transmission of analogue and digital signals in instrument and control systems. POLYCAB INSTRU 500 SINGLE & MT cables are used for diverse applications within industrial process for control, communication, data & voice transmission in oil, gas & petrochemical industries, cement, steel, fertilizers etc | https://polycab.com/polycab-instrumentation-500-t-st/pt-13194/p-54784 | polycab_instrumentation_cable/images/Polycab_Instrumentation_500_TST_image.png | polycab_instrumentation_cable/brochures/Polycab_Instrumentation_500_TST_datasheet.pdf | Downloaded | Downloaded
Polycab Instrumentation 300 (ST)TiMF | Instrumentation Cable | BSEN 50288-7 | CE, FQC | Noise free signal transmission, High shielding efficiency, Low capacitance, EMC Compactable, Ease termination | Multi Triad copper, PVC/PE Insulation, Ind & Ovrl Screened,Inner Sheathed , armored/unarmored,PVC Outer sheathed cable | POLYCAB INSTRU 300 MT, Stranded copper conductor, PVC/PE insulated, Individual & overall al-mylar shielded, armoured/unarmoured and PVC/LSZH sheathed cable confirming to BS EN 50288-7 are designed for transmission of analogue and digital signals in instrument and control systems. POLYCAB INSTRU 300 MT cables are used for diverse applications within industrial process for control, communication, data & voice transmission in oil, gas & petrochemical industries, cement, steel, fertilizers etc. | https://polycab.com/polycab-instrumentation-300-st-timf/pt-13194/p-54778 | polycab_instrumentation_cable/images/Polycab_Instrumentation_300_STTiMF_image.png | polycab_instrumentation_cable/brochures/Polycab_Instrumentation_300_STTiMF_datasheet.pdf | Downloaded | Downloaded
Polycab Instrumentation 300 MC(ST) | Instrumentation Cable | BSEN 50288-7 | CE, FQC | Noise free signal transmission, High shielding efficiency, Low capacitance, EMC Compactable, Ease termination | Multi core copper, PVC/PE Insulation,Ovrl screened,Inner Sheathed , armored/unarmored,PVC Outer sheathed cable | POLYCAB INSTRU 300 MC, insulated with PVC/PE, Overall, al-mylar shielded, armoured/unarmoured and PVC/LSZH sheathed cable confirming to BS EN 50288-7 are designed for transmission of analogue and digital signals in instrument and control systems. POLYCAB INSTRU 300 MC cables are used for diverse applications within industrial process for control, communication, data & voice transmission in oil, gas & petrochemical industries, cement, steel, fertilizers etc. | https://polycab.com/polycab-instrumentation-300-mc-st/pt-13194/p-54768 | polycab_instrumentation_cable/images/Polycab_Instrumentation_300_MCST_image.png | polycab_instrumentation_cable/brochures/Polycab_Instrumentation_300_MCST_datasheet.pdf | Downloaded | Downloaded
Polycab Instrumentation 500 P(ST) | Instrumentation Cable | BSEN 50288-7 | CE, FQC | Noise free signal transmission, High shielding efficiency, Low capacitance, EMC Compactable, Ease termination | Single & MP copper, PVC/PE Insulation, Ovrl Screened,Inner Sheathed , armored/unarmored,PVC Outer sheathed cable | POLYCAB INSTRU 300 SINGLE & MP, Stranded copper conductor, PVC/PE insulated, Overall, al-mylar shielded, armoured/unarmoured and PVC/LSZH sheathed cable confirming to BS EN 50288-7 are designed for transmission of analogue and digital signals in instrument and control systems. POLYCAB INSTRU 300 SINGLE &MP cables are used for diverse applications within industrial process for control, communication, data & voice transmission in oil, gas & petrochemical industries, cement, steel, fertilizers etc. | https://polycab.com/polycab-instrumentation-500-p-st/pt-13194/p-54774 | polycab_instrumentation_cable/images/Polycab_Instrumentation_500_PST_image.png | polycab_instrumentation_cable/brochures/Polycab_Instrumentation_500_PST_datasheet.pdf | Downloaded | Downloaded
Polycab Instrumentation 300 P(ST) | Instrumentation Cable | BSEN 50288-7 | CE, FQC | Noise free signal transmission, High shielding efficiency, Low capacitance, EMC Compactable, Ease termination | Single & MP copper, PVC/PE Insulation, Ovrl Screened,Inner Sheathed , armored/unarmored,PVC Outer sheathed cable | POLYCAB INSTRU 300 SINGLE & MP, Stranded copper conductor, PVC/PE insulated, Overall, al-mylar shielded, armoured/unarmoured and PVC/LSZH sheathed cable confirming to BS EN 50288-7 are designed for transmission of analogue and digital signals in instrument and control systems. POLYCAB INSTRU 300 SINGLE & MP cables are used for diverse applications within industrial process for control, communication, data & voice transmission in oil, gas & petrochemical industries, cement, steel, fertilizers etc. | https://polycab.com/polycab-instrumentation-300-p-st/pt-13194/p-54909 | polycab_instrumentation_cable/images/Polycab_Instrumentation_300_PST_image.png | polycab_instrumentation_cable/brochures/Polycab_Instrumentation_300_PST_datasheet.pdf | Downloaded | Downloaded
Polycab BMS 300 MC-A7 | Instrumentation Cable | BSEN 50288-7 | CE, FQC | Noise free signal transmission, Low smoke emission/Density, EMC compatible, Heat resistant, Ozone resistant | Multi core copper, PVC Insulation,Ovrl Screened,FRLS PVC Outer sheathed cable | POLYCAB BMS 300 MC-A7, Flexible copper conductor, PVC insulated, Al-mylar shielded unarmoured and FRLS sheathed cable confirming to EN 50288-7 are designed for transmission of analogue and digital signals in Building management system. POLYCAB BMS 300 MC-A7 cables are used for diverse applications for control & monitoring of service provided within the building. | https://polycab.com/polycab-bms-300-mc-a7/pt-13194/p-54796 | polycab_instrumentation_cable/images/Polycab_BMS_300_MC-A7_image.png | polycab_instrumentation_cable/brochures/Polycab_BMS_300_MC-A7_datasheet.pdf | Downloaded | Downloaded
Polycab BMS 500 MC-C4 | Instrumentation Cable | BSEN 50288-7 | CE, FQC | Noise free signal transmission, Low smoke emission/Density, EMC compatible, Heat resistant, Ozone resistant | Multi core copper, PVC Insulation,Ovrl Braided,FRLS PVC Outer sheathed cable | POLYCAB BMS 500 MC-C4, Flexible copper conductor, PVC insulated, laid up with tinned copper braided and FRLS sheathed cable confirming to BS EN 50288-7 are designed for transmission of analogue and digital signals in Building management system. POLYCAB BMS 500 MC-C4 cables are used for diverse applications for control & monitoring of service provided within the building. | https://polycab.com/polycab-bms-500-mc-c4/pt-13194/p-54798 | polycab_instrumentation_cable/images/Polycab_BMS_500_MC-C4_image.png | polycab_instrumentation_cable/brochures/Polycab_BMS_500_MC-C4_datasheet.pdf | Downloaded | Downloaded
Polycab Instrumentation 500 (ST)TiMF | Instrumentation Cable | BSEN 50288-7 | CE, FQC | Noise free signal transmission, High shielding efficiency, Low capacitance, EMC Compactable, Ease termination | Multi Triad copper, PVC/PE Insulation, Ind & Ovrl Screened,Inner Sheathed , armored/unarmored,PVC Outer sheathed cable | POLYCAB INSTRU 500 MT, Stranded copper conductor, PVC/PE insulated, Individual & overall al-mylar shielded, armoured/unarmoured and PVC/LSZH sheathed cable confirming to BS EN 50288-7 are designed for transmission of analogue and digital signals in instrument and control systems. POLYCAB INSTRU 500 MT cables are used for diverse applications within industrial process for control, communication, data & voice transmission in oil, gas & petrochemical industries, cement, steel, fertilizers etc. | https://polycab.com/polycab-instrumentation-500-st-timf/pt-13194/p-54782 | polycab_instrumentation_cable/images/Polycab_Instrumentation_500_STTiMF_image.png | polycab_instrumentation_cable/brochures/Polycab_Instrumentation_500_STTiMF_datasheet.pdf | Downloaded | Downloaded
Polycab Instrumentation 500 MC(ST) | Instrumentation Cable | BSEN 50288-7 | CE, FQC | Noise free signal transmission, High shielding efficiency, Low capacitance, EMC Compactable, Ease termination | Multi core copper, PVC/PE Insulation,Ovrl screened,Inner Sheathed , armored/unarmored,PVC Outer sheathed cable | POLYCAB INSTRU 500 MC, insulated with PVC/PE, Overall, al-mylar shielded, armoured/unarmoured and PVC/LSZH sheathed cable confirming to BS EN 50288-7 are designed for transmission of analogue and digital signals in instrument and control systems. POLYCAB INSTRU 500 MC cables are used for diverse applications within industrial process for control, communication, data & voice transmission in oil, gas & petrochemical industries, cement, steel, fertilizers etc. | https://polycab.com/polycab-instrumentation-500-mc-st/pt-13194/p-54770 | polycab_instrumentation_cable/images/Polycab_Instrumentation_500_MCST_image.png | polycab_instrumentation_cable/brochures/Polycab_Instrumentation_500_MCST_datasheet.pdf | Downloaded | Downloaded
Polycab Instrumentation 300 (ST)PiMF | Instrumentation Cable | BSEN 50288-7 | CE, FQC | Noise free signal transmission, High shielding efficiency, Low capacitance, EMC Compactable, Ease termination | Multi Pair copper, PVC/PE Insulation, Ind & Ovrl Screened,Inner Sheathed , armored/unarmored,PVC Outer sheathed cable | POLYCAB INSTRU 300MP, Stranded copper conductor, PVC/PE insulated, Individual & overall al-mylar shielded, armoured/unarmoured and PVC/LSZH sheathed cable confirming to BS EN 50288-7 are designed for transmission of analogue and digital signals in instrument and control systems. POLYCAB INSTRU 300MP cables are used for diverse applications within industrial process for control, communication, data & voice transmission in oil, gas & petrochemical industries, cement, steel, fertilizers etc. | https://polycab.com/polycab-instrumentation-300-st-pimf/pt-13194/p-54772 | polycab_instrumentation_cable/images/Polycab_Instrumentation_300_STPiMF_image.png | polycab_instrumentation_cable/brochures/Polycab_Instrumentation_300_STPiMF_datasheet.pdf | Downloaded | Downloaded
Polycab Instrumentation 300 T(ST) | Instrumentation Cable | BSEN 50288-7 | CE, FQC | Noise free signal transmission, High shielding efficiency, Low capacitance, EMC Compactable, Ease termination | Single & Multi Triad copper, PVC/PE Insulation, Ovrl Screened,Inner Sheathed , armored/unarmored,PVC Outer sheathed cable | POLYCAB INSTRU 300 SINGLE & MT, Stranded copper conductor, PVC/PE insulated, Overall al-mylar shielded, armoured/unarmoured and PVC/LSZH sheathed cable confirming to BS EN 50288-7 are designed for transmission of analogue and digital signals in instrument and control systems. POLYCAB INSTRU 300 SINGLE & MT cables are used for diverse applications within industrial process for control, communication, data & voice transmission in oil, gas & petrochemical industries, cement, steel, fertilizers etc. | https://polycab.com/polycab-instrumentation-300-t-st/pt-13194/p-54780 | polycab_instrumentation_cable/images/Polycab_Instrumentation_300_TST_image.png | polycab_instrumentation_cable/brochures/Polycab_Instrumentation_300_TST_datasheet.pdf | Downloaded | Downloaded
Polycab Instrumentation 500 (ST)PiMF | Instrumentation Cable | BSEN 50288-7 | CE, FQC | Noise free signal transmission, High shielding efficiency, Low capacitance, EMC Compactable, Ease termination | Multi Pair copper, PVC/PE Insulation, Ind & Ovrl Screened,Inner Sheathed , armored/unarmored,PVC Outer sheathed cable | POLYCAB INSTRU 500 MP, Stranded copper conductor, PVC/PE insulated, Individual & overall al-mylar shielded, armoured/unarmoured and PVC/LSZH sheathed cable confirming to BS EN 50288-7 are designed for transmission of analogue and digital signals in instrument and control systems. POLYCAB INSTRU 500 MP cables are used for diverse applications within industrial process for control, communication, data & voice transmission in oil, gas & petrochemical industries, cement, steel, fertilizers etc. | https://polycab.com/polycab-instrumentation-500-st-pimf/pt-13194/p-54776 | polycab_instrumentation_cable/images/Polycab_Instrumentation_500_STPiMF_image.png | polycab_instrumentation_cable/brochures/Polycab_Instrumentation_500_STPiMF_datasheet.pdf | Downloaded | Downloaded