## Product Data
Cable_Name | Product_Type | Standards | Certifications | Key_Features | Short_Description | Full_Description | Product_URL | Image_Path | Brochure_Path | Image_Download_Status | Brochure_Download_Status
Polycab RR-P MC 1100V AC IS 9968-1 | Marine & Offshore/Onshore Cable | IS 9968-1 | CE, BIS | Heat resistant, Highly Flexible, Long life, Flame retardant | Flexible Tinned copper, EPR Type IE2 insulated, Elastomeric Type Polychloroprene Polymer (PCP) sheathed 1100V rubber cable | POLYCAB RR-P MC, IS 9968-1 tinned copper conductor, EPR insulated and CPE sheathed cable conforming to IS 9968-1 is designed to use for fixed wiring, single phase or three phase (earthed or unearthed) system for rated voltage up to and including 1100 V. These cables may be used on DC system for rated voltage grade 1500 V to earth. Suitable to use where heat and oil resistant is prime importance | https://polycab.com/polycab-rr-p-mc-1100v-ac-is-9968-1/pt-13199/p-55572 | polycab_marine_offshoreonshore_cable/images/Polycab_RR-P_MC_1100V_AC_IS_9968-1_image.png | polycab_marine_offshoreonshore_cable/brochures/Polycab_RR-P_MC_1100V_AC_IS_9968-1_datasheet.pdf | Downloaded | Downloaded
Polymarine Instrumentation Pair 250V ISOS IEC 60092-376 | Marine & Offshore/Onshore Cable | IEC 60092-376 | CE, FQC | Halogen Free, Reduced flame Propagation, Flame retardant, Low smoke emission | Stranded copper conductor, XLPE insulation, Individual & overall Al-mylar screened & Overall Polyolefin Halogen Free SHF1 Outer Sheathed Braided FS cable | POLYCAB MARINE Single and Multipair Individual shielded Instrumentation cable is suitable to use in fixed installation in instrumentation, control and communication circuits on sea vessels and offshore platforms. | https://polycab.com/polymarine-instrumentation-pair-250v-isos-iec-60092-376/pt-13199/p-55053 | polycab_marine_offshoreonshore_cable/images/Polymarine_Instrumentation_Pair_250V_ISOS_IEC_60092-376_image.png | polycab_marine_offshoreonshore_cable/brochures/Polymarine_Instrumentation_Pair_250V_ISOS_IEC_60092-376_datasheet.pdf | Downloaded | Downloaded
Polycab H07BB-F BSEN 50525-2-21 MC 450/750V AC | Marine & Offshore/Onshore Cable | BSEN 50525-2-21 | CE, FQC | High Insulation Resistance, Highly Flexible, Long life, Fire resistance | Tinned flexible copper conductor, Crosslinked elastomeric compound insulation, sheath either in a single layer or two layer of crosslinked elastomeric compound 750V cable. | POLYCAB 450/750V H07RN8-F heavy-duty water resistant cable insulated and sheathed with cross-linked elastomeric compound. This cable fulfils the requirements as per EN 50525-2-21, cables are intended to use for a variety of applications where appliance or equipment,including heavy industrial equipment, require a flexible connection to the power supply. | https://polycab.com/polycab-h07bb-f-bsen-50525-2-21-mc-450750v-ac/pt-13199/p-55582 | polycab_marine_offshoreonshore_cable/images/Polycab_H07BB-F_BSEN_50525-2-21_MC_450750V_AC_image.png | polycab_marine_offshoreonshore_cable/brochures/Polycab_H07BB-F_BSEN_50525-2-21_MC_450750V_AC_datasheet.pdf | Downloaded | Downloaded
Polycab H05RR-F BSEN 50525-2-21 MC 300/500V AC | Marine & Offshore/Onshore Cable | BSEN 50525-2-21 | CE, FQC | Heat resistant, Highly Flexible, Long life, Oil Resistant, Chemical resistant | Multicore flexible copper conductor, elastomer insulated, elastomer sheathed | 300/500 V Multicore Flexible cable insulated and sheathed with cross-linked elastomeric compound. This cable fulfils the requirement as per EN 50525-2-21, cables are intended for a variety of applications where appliances or equipment, including heavy industrial equipment, require a flexible connection to the power supply. | https://polycab.com/polycab-h05rr-f-bsen-50525-2-21-mc-300500v-ac/pt-13199/p-54945 | polycab_marine_offshoreonshore_cable/images/Polycab_H05RR-F_BSEN_50525-2-21_MC_300500V_AC_image.png | polycab_marine_offshoreonshore_cable/brochures/Polycab_H05RR-F_BSEN_50525-2-21_MC_300500V_AC_datasheet.pdf | Downloaded | Downloaded
Polycab H03S-K BSEN 50525-2-41 SC 300/300V AC | Marine & Offshore/Onshore Cable | BSEN 50525-2-41 | CE, FQC | Heat resistant, Highly Flexible, Long life | Single core cable, flexible copper conductor, silicon insulated, unsheathed cable | 300 V Single core cable, flexible copper conductor, silicon insulated, unsheathed cable. Power and Control cable, conforming to BS EN 50525-2-41 are suitable to use in fixed installations within high temperature zone. | https://polycab.com/polycab-h03s-k-bsen-50525-2-41-sc-300300v-ac/pt-13199/p-54937 | polycab_marine_offshoreonshore_cable/images/Polycab_H03S-K_BSEN_50525-2-41_SC_300300V_AC_image.png | polycab_marine_offshoreonshore_cable/brochures/Polycab_H03S-K_BSEN_50525-2-41_SC_300300V_AC_datasheet.pdf | Downloaded | Downloaded
Polycab RR (Reinforced)1100V AC IS 9968-1 | Marine & Offshore/Onshore Cable | IS 9968-1 | CE, BIS | Heat resistant, Highly Flexible, Long life, Flame retardant | Annealed tinned copper conductor, EPR insulation, Elastomeric compound inner sheathed, Reinforcing with nylon or cotton yarn & Sheathed with PCP/CSP/NBR-PVC/CPE HOFR rubber cable | POLYCAB RR(Reinforced), EPR insulated and elastomeric sheathed cable conforming to IS 9968-1 is designed to use in fixed wiring, single phase or three phase (earthed or unearthed) system for rated voltage up to and including 1100 V. These cables may be used on DC system for rated voltage grade 1500 V to earth. The cable is highly suitable to use in elevator, lifts, cranes, mines, heater leads and electric iron leads | https://polycab.com/polycab-rr-reinforced-1100v-ac-is-9968-1/pt-13199/p-55578 | polycab_marine_offshoreonshore_cable/images/Polycab_RR_Reinforced1100V_AC_IS_9968-1_image.png | polycab_marine_offshoreonshore_cable/brochures/Polycab_RR_Reinforced1100V_AC_IS_9968-1_datasheet.pdf | Downloaded | Downloaded
Polycab SiR 1100V AC IS 9968-1 | Marine & Offshore/Onshore Cable | IS 9968-1 | CE, FQC | Heat resistant, Highly Flexible, Long life | Single core cable, flexible copper conductor, silicon insulated, unsheathed cable | 1100 V Single core cable, flexible copper conductor, silicon insulated, unsheathed cable are designed to use in flexible wiring, single phase or three phase (earthed or unearthed) system for rated voltage up to and including 1100 V. These cables may be used on DC system for rated voltage grade 1500 V to earth. These cables are suitable to use for heater leads, electric iron leads, furnace and high temperature area. | https://polycab.com/polycab-sir-1100v-ac-is-9968-1/pt-13199/p-54935 | polycab_marine_offshoreonshore_cable/images/Polycab_SiR_1100V_AC_IS_9968-1_image.png | polycab_marine_offshoreonshore_cable/brochures/Polycab_SiR_1100V_AC_IS_9968-1_datasheet.pdf | Downloaded | Downloaded
Polymarine IEC 60092-353 0.6/1.0kV FS Uarmoured Cable | Marine & Offshore/Onshore Cable | IEC 60092-353 | CE, FQC | Fire Resistant, Halogen Free, Reduced Flame Propagation, Flame retardant, Low smoke emission | Stranded/Flexible copper conductor,Heat barrier mica taped,XLPE/HEPR insulation,Core laid up, Inner sheathed(optional),Polyolefin Halogen Free SHF1 Outer Sheathed FS Marine cable | POLYCAB MARINE Single and Multicore core Fire Survival unarmoured Power and Control cable is suitable to use in fixed installation in power, lighting, control circuits on sea vessels and offshore platforms where peak / transient voltages occurs during motor operations. | https://polycab.com/polymarine-iec-60092-353-0610kv-fs-uarmoured-cable/pt-13199/p-54904 | polycab_marine_offshoreonshore_cable/images/Polymarine_IEC_60092-353_0610kV_FS_Uarmoured_Cable_image.png | polycab_marine_offshoreonshore_cable/brochures/Polymarine_IEC_60092-353_0610kV_FS_Uarmoured_Cable_datasheet.pdf | Downloaded | Downloaded
Polycab H07RN-F BSEN 50525-2-21 MC 450/750V AC | Marine & Offshore/Onshore Cable | BSEN 50525-2-21 | CE, FQC | Highly Flexible, Oil Resistance, High insulation resistance, Chemical resistant | Multicore copper conductor, elastomer insulated, laid up, Elastomer outer sheath | 450/750 V Multicore copper conductor, elastomer insulated, laid up, Elastomer outer sheathed cables are intended to use for a variety of applications where appliances or equipment, including heavy industrial equipment, require a flexible connection to the power supply. | https://polycab.com/polycab-h07rn-f-bsen-50525-2-21-mc-450750v-ac/pt-13199/p-54832 | polycab_marine_offshoreonshore_cable/images/Polycab_H07RN-F_BSEN_50525-2-21_MC_450750V_AC_image.png | polycab_marine_offshoreonshore_cable/brochures/Polycab_H07RN-F_BSEN_50525-2-21_MC_450750V_AC_datasheet.pdf | Downloaded | Downloaded
Polycab RR-C MC 1100V AC IS 9968-1 | Marine & Offshore/Onshore Cable | IS 9968-1 | CE, BIS | Heat resistant, Highly Flexible, Long life, Flame retardant | Flexible Tinned copper, EPR Type IE2 insulated, Elastomeric Type Chloro sulphonated polyethylene (CSP) sheathed 1100V rubber cable | POLYCAB RR-C MC, IS 9968-1 tinned copper conductor, EPR insulated and CPE sheathed cable conforming to IS 9968-1 is designed to use for fixed wiring, single phase or three phase (earthed or unearthed) system for rated voltage up to and including 1100 V. These cables may be used on DC system for rated voltage grade 1500 V to earth. Suitable to use where chemical resistance is prime importance | https://polycab.com/polycab-rr-c-mc-1100v-ac-is-9968-1/pt-13199/p-55576 | polycab_marine_offshoreonshore_cable/images/Polycab_RR-C_MC_1100V_AC_IS_9968-1_image.png | polycab_marine_offshoreonshore_cable/brochures/Polycab_RR-C_MC_1100V_AC_IS_9968-1_datasheet.pdf | Downloaded | Downloaded
Polycab H05BB-F BSEN 50525-2-21 MC 300/500V AC | Marine & Offshore/Onshore Cable | BSEN 50525-2-21 | CE, FQC | High Insulation Resistance, Highly Flexible, Long life, Fire resistance | Tinned flexible copper conductor, Crosslinked elastomeric compound insulation, sheath with crosslinked elastomeric compound 500V cable. | POLYCAB 300/500V H05BB-F EPR insulated and cross linked elastomeric sheathed heavy duty cable are intended to use in appliances or equipment, heavy industrial equipment, where a flexible connection is required for power supply. | https://polycab.com/polycab-h05bb-f-bsen-50525-2-21-mc-300500v-ac/pt-13199/p-55586 | polycab_marine_offshoreonshore_cable/images/Polycab_H05BB-F_BSEN_50525-2-21_MC_300500V_AC_image.png | polycab_marine_offshoreonshore_cable/brochures/Polycab_H05BB-F_BSEN_50525-2-21_MC_300500V_AC_datasheet.pdf | Downloaded | Downloaded
Polycab Hydro Type TC-ER/ITC-ER CIC-TC(Type SP-OS) | Marine & Offshore/Onshore Cable | UL 2250 | CE, UL | Heat resistant, Sunlight resistance, Moisture resistant, Chemical resistant, Flame retardant | Class B stranded annealed plain copper conductor, crosslinked Polyethylene insulated pairs/triads, individual and overall Aluminium mylar shielded, PVC jacketed Marine cable | Polycab Hydro cables are designed to use in corrosive environments like Off-Shore & On-Shore oil rigs, Petrochemicals etc on class 1 Remote control Signalling Circuits up to 600 V. These cables can be used in wet and dry area either indoor or Outdoor location in cable trays or in raceways supported by a messenger wire. | https://polycab.com/polycab-hydro-type-tc-eritc-er-cic-tc-type-sp-os/pt-13199/p-55485 | polycab_marine_offshoreonshore_cable/images/Polycab_Hydro_Type_TC-ERITC-ER_CIC-TCType_SP-OS_image.png | polycab_marine_offshoreonshore_cable/brochures/Polycab_Hydro_Type_TC-ERITC-ER_CIC-TCType_SP-OS_datasheet.pdf | Downloaded | Downloaded
Polycab RR-E 1100V AC IS 9968-1 | Marine & Offshore/Onshore Cable | IS 9968-1 | CE, BIS | Heat resistant, Highly Flexible, Long life, Flame retardant | Flexible Tinned copper, EPR Type IE2 insulated, Elastomeric Type Chlorinated polyethylene (CPE) sheathed 1100V rubber cable | POLYCAB RR-E, IS 9968-1 tinned copper conductor, EPR insulated and CPE sheathed cable conforming to IS 9968-1 is designed to use for fixed wiring, single phase or three phase (earthed or unearthed) system for rated voltage up to and including 1100 V. These cables may be used on DC system for rated voltage grade 1500 V to earth. Suitable to use in elevator, lifts, cranes, mines, heater leads and electric iron leads | https://polycab.com/polycab-rr-e-1100v-ac-is-9968-1/pt-13199/p-55566 | polycab_marine_offshoreonshore_cable/images/Polycab_RR-E_1100V_AC_IS_9968-1_image.png | polycab_marine_offshoreonshore_cable/brochures/Polycab_RR-E_1100V_AC_IS_9968-1_datasheet.pdf | Downloaded | Downloaded
Polycab H07BQ-F BSEN 50525-2-21 MC 450/750V AC | Marine & Offshore/Onshore Cable | BSEN 50525-2-21 | CE, FQC | Heat resistant, Highly Flexible, Long life, Flame retardant | Multicore copper conductor, elastomer insulated, laid up, thermoplastic polyurethane outer sheath | 450/750 V Multicore copper conductor, elastomer insulated, laid up, thermoplastic polyurethane outer sheath, These cables are intended to use for a variety of applications where appliances or equipment, including heavy industrial equipment, require a flexible connection to the power supply. | https://polycab.com/polycab-h07bq-f-bsen-50525-2-21-mc-450750v-ac/pt-13199/p-54828 | polycab_marine_offshoreonshore_cable/images/Polycab_H07BQ-F_BSEN_50525-2-21_MC_450750V_AC_image.png | polycab_marine_offshoreonshore_cable/brochures/Polycab_H07BQ-F_BSEN_50525-2-21_MC_450750V_AC_datasheet.pdf | Downloaded | Downloaded
Polymarine IEC 60092-353 0.6/1.0kV FS Armoured Cable | Marine & Offshore/Onshore Cable | IEC 60092-353 | CE, FQC | Fire Resistant, Halogen Free, Reduced Flame Propagation, Flame retardant, Low smoke emission | Stranded/Flexible copper conductor,Heat barrier mica taped,XLPE/HEPR insulation,Core laid up, Inner sheathed(optional), Braid armored & Polyolefin Halogen Free SHF1 Outer Sheathed FS Marine cable | POLYCAB MARINE Single and Multicore core Armoured Fire Survival Power and Control cable is suitable to use in fixed installation in power, lighting and control circuits on sea vessels and offshore platforms. | https://polycab.com/polymarine-iec-60092-353-0610kv-fs-armoured-cable/pt-13199/p-54906 | polycab_marine_offshoreonshore_cable/images/Polymarine_IEC_60092-353_0610kV_FS_Armoured_Cable_image.png | polycab_marine_offshoreonshore_cable/brochures/Polymarine_IEC_60092-353_0610kV_FS_Armoured_Cable_datasheet.pdf | Downloaded | Downloaded
Polymarine IEC 60092-353 1.8/3.0kV VFD Cable | Marine & Offshore/Onshore Cable | IEC 60092-353 | CE, FQC | Halogen Free, Reduced flame Propagation, Flame retardant, Low smoke emission | Flexible copper conductor,XLPE/HEPR insulation,Core laid up with 3 earth core, Cu taped, Inner sheathed(optional),Braid armored& Polyolefin Halogen Free SHF1 Outer Sheathed 1.8/3 kV VFD Marine cable | POLYCAB MARINE Single and Multicore core Screened & Armoured VFD cable is suitable to use in sea vessels and offshore platforms where transient voltage occurs in motors during operation i.e. for Variable Frequency drive applications. | https://polycab.com/polymarine-iec-60092-353-1830kv-vfd-cable/pt-13199/p-54896 | polycab_marine_offshoreonshore_cable/images/Polymarine_IEC_60092-353_1830kV_VFD_Cable_image.png | polycab_marine_offshoreonshore_cable/brochures/Polymarine_IEC_60092-353_1830kV_VFD_Cable_datasheet.pdf | Downloaded | Downloaded
Polycab H05BN4-F BSEN 50525-2-21 MC 300/500V AC | Marine & Offshore/Onshore Cable | BSEN 50525-2-21 | CE, FQC | High Insulation Resistance, Highly Flexible, Long life, Fire resistance | Tinned flexible copper conductor, Crosslinked elastomeric compound insulation, sheath with crosslinked elastomeric compound 500V cable. | POLYCAB 300/500V H07BN4-F multi core flexible cable insulated and sheathed with cross-linked elastomeric compound. This cable fulfils the requirements as per EN 50525-2-21, cables are intended to use for a variety of applications where appliance or equipment,including heavy industrial equipment, require a flexible connection to the power supply. | https://polycab.com/polycab-h05bn4-f-bsen-50525-2-21-mc-300500v-ac/pt-13199/p-55588 | polycab_marine_offshoreonshore_cable/images/Polycab_H05BN4-F_BSEN_50525-2-21_MC_300500V_AC_image.png | polycab_marine_offshoreonshore_cable/brochures/Polycab_H05BN4-F_BSEN_50525-2-21_MC_300500V_AC_datasheet.pdf | Downloaded | Downloaded
Polymarine Instrumentation Pair 250V OS IEC 60092-376 | Marine & Offshore/Onshore Cable | IEC 60092-376 | CE, FQC | Halogen Free, Reduced flame Propagation, Flame retardant, Low smoke emission | Stranded copper conductor, XLPE insulation, twisted pair , overall laid up, Al-mylar screened & Overall Polyolefin Halogen Free SHF1 Outer Sheathed Braided FS cable | POLYCAB MARINE Single and Multipair overall shielded Instrumentation cable is suitable to use in fixed installation in instrumentation, control and communication circuits on sea vessels and offshore platforms. | https://polycab.com/polymarine-instrumentation-pair-250v-os-iec-60092-376/pt-13199/p-55051 | polycab_marine_offshoreonshore_cable/images/Polymarine_Instrumentation_Pair_250V_OS_IEC_60092-376_image.png | polycab_marine_offshoreonshore_cable/brochures/Polymarine_Instrumentation_Pair_250V_OS_IEC_60092-376_datasheet.pdf | Downloaded | Downloaded
Polymarine IEC 60092-353 0.6/1.0kV Armoured Cable | Marine & Offshore/Onshore Cable | IEC 60092-353 | CE, FQC | Halogen Free, Reduced flame Propagation, Flame retardant, Low smoke emission | Stranded/Flexible copper conductor,XLPE/HEPR insulation,Core laid up, Inner sheathed,Braid armored& Polyolefin Halogen Free SHF1 Outer Sheathed Single & MC Marine cable | POLYCAB MARINE Single and Multicore core Armoured Power and Control cable is suitable to use in fixed installation in power, lighting and control circuits on sea vessels and offshore platforms | https://polycab.com/polymarine-iec-60092-353-0610kv-armoured-cable/pt-13199/p-54890 | polycab_marine_offshoreonshore_cable/images/Polymarine_IEC_60092-353_0610kV_Armoured_Cable_image.png | polycab_marine_offshoreonshore_cable/brochures/Polymarine_IEC_60092-353_0610kV_Armoured_Cable_datasheet.pdf | Downloaded | Downloaded
Polycab SiR-G 1100V AC IS 9968-1 | Marine & Offshore/Onshore Cable | IS 9968-1 | CE, BIS, FQC | Heat resistant, Highly Flexible, Long life | Single or Multicore cable, flexible copper conductor, silicon insulated, glass fiber braided | 1100 V Single or Multicore cable, flexible copper conductor, silicon insulated, glass fiber braided, are designed to use in flexible wiring, single phase or three phase (earthed or unearthed) system for rated voltage up to and including 1100 V. These cables may be used on DC system for rated voltage grade 1500 V to earth. These cables are suitable to use for heater leads, electric iron leads, furnace and high temperature area. | https://polycab.com/polycab-sir-g-1100v-ac-is-9968-1/pt-13199/p-54929 | polycab_marine_offshoreonshore_cable/images/Polycab_SiR-G_1100V_AC_IS_9968-1_image.png | polycab_marine_offshoreonshore_cable/brochures/Polycab_SiR-G_1100V_AC_IS_9968-1_datasheet.pdf | Downloaded | Downloaded
Polycab H05GG-F/H05GGH2-F BSEN 50525-2-21 MC 300/500V AC | Marine & Offshore/Onshore Cable | BSEN 50525-2-21 | CE, FQC | High Insulation Resistance, Highly Flexible, Long life, Fire resistance | Tinned flexible copper conductor, Crosslinked elastomeric compound insulation, sheath with crosslinked elastomeric compound 500V cable. | POLYCAB 300/500V H05GG-F/H05GGH2-F heavy duty cable insulated and sheathed with cross-linked elastomeric compound. This cable fulfils the requirements as per EN 50525-2-21, cables are intended to use for a variety of applications where appliance or equipment,including heavy industrial equipment, require a flexible connection to the power supply. | https://polycab.com/polycab-h05gg-fh05ggh2-f-bsen-50525-2-21-mc-300500v-ac/pt-13199/p-55590 | polycab_marine_offshoreonshore_cable/images/Polycab_H05GG-FH05GGH2-F_BSEN_50525-2-21_MC_300500V_AC_image.png | polycab_marine_offshoreonshore_cable/brochures/Polycab_H05GG-FH05GGH2-F_BSEN_50525-2-21_MC_300500V_AC_datasheet.pdf | Downloaded | Downloaded
Polycab Hydro Type TC-ER/ITC-ER CIC-TC(Type P-OS) | Marine & Offshore/Onshore Cable | UL 2250 | CE, UL | Heat resistant, Sunlight resistance, Moisture resistant, Chemical resistant, Flame retardant | Class B stranded annealed plain copper conductor, crosslinked Polyethylene insulated pairs/triads, overall Aluminium mylar shielded, PVC jacketed Marine cable | Polycab Hydro cables are designed to use in corrosive environments like Off-Shore & On-Shore oil rigs, Petrochemicals etc on class 1 Remote control Signalling Circuits up to 600 V. These cables can be used in wet and dry area either indoor or Outdoor location in cable trays or in raceways supported by a messenger wire. | https://polycab.com/polycab-hydro-type-tc-eritc-er-cic-tc-type-p-os/pt-13199/p-55483 | polycab_marine_offshoreonshore_cable/images/Polycab_Hydro_Type_TC-ERITC-ER_CIC-TCType_P-OS_image.png | polycab_marine_offshoreonshore_cable/brochures/Polycab_Hydro_Type_TC-ERITC-ER_CIC-TCType_P-OS_datasheet.pdf | Downloaded | Downloaded
Polymarine IEC 60092-353 0.6/1.0kV Uarmoured Cable | Marine & Offshore/Onshore Cable | IEC 60092-353 | CE, FQC | Halogen Free, Reduced flame Propagation, Flame retardant, Low smoke emission | Stranded/Flexible copper conductor,XLPE/HEPR insulation,Core laid up & Polyolefin Halogen Free SHF1 Outer Sheathed Single & MC Marine cable | POLYCAB MARINE Single and Multicore core unarmoured Power and Control cable is suitable to use in fixed installation in power, lighting, control circuits on sea vessels and offshore platforms where peak / transient voltages occurs during motor operations. | https://polycab.com/polymarine-iec-60092-353-0610kv-uarmoured-cable/pt-13199/p-54888 | polycab_marine_offshoreonshore_cable/images/Polymarine_IEC_60092-353_0610kV_Uarmoured_Cable_image.png | polycab_marine_offshoreonshore_cable/brochures/Polymarine_IEC_60092-353_0610kV_Uarmoured_Cable_datasheet.pdf | Downloaded | Downloaded
Polycab SiR-SC 1100V AC IS 9968-1 | Marine & Offshore/Onshore Cable | IS 9968-1 | CE, BIS, FQC | Heat resistant, Highly Flexible, Long life | Single core cable, flexible copper conductor, silicon insulated, CSP sheathed cable | 1100 V Single core cable, flexible copper conductor, silicon insulated, CSP sheathed cable are designed to use in flexible wiring, single phase or three phase (earthed or unearthed) system for rated voltage up to and including 1100 V. These cables may be used on DC system for rated voltage grade 1500 V to earth. These cables are suitable to use for heater leads, electric iron leads, furnace and high temperature area. | https://polycab.com/polycab-sir-sc-1100v-ac-is-9968-1/pt-13199/p-54931 | polycab_marine_offshoreonshore_cable/images/Polycab_SiR-SC_1100V_AC_IS_9968-1_image.png | polycab_marine_offshoreonshore_cable/brochures/Polycab_SiR-SC_1100V_AC_IS_9968-1_datasheet.pdf | Downloaded | Downloaded
Polymarine Instrumentation Pair 250V FS OS IEC 60092-376 | Marine & Offshore/Onshore Cable | IEC 60092-376 | CE, FQC | Halogen Free, Reduced flame Propagation, Flame retardant, Low smoke emission | Stranded copper conductor,heat barrier mica taped, XLPE insulation, twisted pair , overall laid up, Al-mylar screened & Overall Polyolefin Halogen Free SHF1 Outer Sheathed Braided FS cable | POLYCAB MARINE Single and Multipair overall shielded Fire Survival Instrumentation cable is suitable to use in fixed installation in instrumentation, control and communication circuits on sea vessels and offshore platforms. | https://polycab.com/polymarine-instrumentation-pair-250v-fs-os-iec-60092-376/pt-13199/p-55043 | polycab_marine_offshoreonshore_cable/images/Polymarine_Instrumentation_Pair_250V_FS_OS_IEC_60092-376_image.png | polycab_marine_offshoreonshore_cable/brochures/Polymarine_Instrumentation_Pair_250V_FS_OS_IEC_60092-376_datasheet.pdf | Downloaded | Downloaded
Polymarine Instrumentation Pair 250V Br Scr IEC 60092-376 | Marine & Offshore/Onshore Cable | IEC 60092-376 | CE, FQC | Halogen Free, Reduced flame Propagation, Flame retardant, Low smoke emission | Stranded copper conductor, XLPE insulation, twisted pair , overall laid up, copper braided & Overall Polyolefin Halogen Free SHF1 Outer Sheathed Braided FS cable | POLYCAB MARINE Single and Multipair overall Braided Instrumentation cable is suitable to use in fixed installation in instrumentation, control and communication circuits on sea vessels and offshore platforms. | https://polycab.com/polymarine-instrumentation-pair-250v-br-scr-iec-60092-376/pt-13199/p-55047 | polycab_marine_offshoreonshore_cable/images/Polymarine_Instrumentation_Pair_250V_Br_Scr_IEC_60092-376_image.png | polycab_marine_offshoreonshore_cable/brochures/Polymarine_Instrumentation_Pair_250V_Br_Scr_IEC_60092-376_datasheet.pdf | Downloaded | Downloaded
Polycab Hydro Type LSXLPO MC IEEE 1580 0.6/1kV OR 2kV | Marine & Offshore/Onshore Cable | IEEE 1580 | CE | Oil resistant, Low smoke Zero halogen, Chemical resistant, Long service life, Flame retardant | Flexible stranded copper conductor, Low smoke zero halogen free XLPO insulation,laid up, inner sheath, ATC wire braiding, Thermoplastic polyolefin (Type TPO) sheathed | 0/6/1 kv or 2kv Flexible stranded copper conductor, Low smoke zero halogen free XLPO insulation,laid up, inner sheath, ATC wire braiding, Thermoplastic polyolefin (Type TPO) sheathed. POLYCAB HYDRO cables are designed to use in corrosive environments like Off-Shore & On-Shore oil rigs, Petrochemicals etc up to the voltage 2 kV. These cables can be used in wet and dry area either indoor or Outdoor location in cable trays or in raceways supported by a messenger wire. These cables can be installed in direct burial as well as in hazardous location. | https://polycab.com/polycab-hydro-type-lsxlpo-mc-ieee-1580-061kv-or-2kv/pt-13199/p-55319 | polycab_marine_offshoreonshore_cable/images/Polycab_Hydro_Type_LSXLPO_MC_IEEE_1580_061kV_OR_2kV_image.png | polycab_marine_offshoreonshore_cable/brochures/Polycab_Hydro_Type_LSXLPO_MC_IEEE_1580_061kV_OR_2kV_datasheet.pdf | Downloaded | Downloaded
Polymarine IEC 60092-353 1.8/3.0kV Armoured Cable | Marine & Offshore/Onshore Cable | IEC 60092-353 | CE, FQC | Halogen Free, Reduced flame Propagation, Flame retardant, Low smoke emission | Stranded/Flexible copper conductor,XLPE/HEPR insulation,Core laid up, Inner sheathed,Braid armored& Polyolefin Halogen Free SHF1 Outer Sheathed Single & MC Marine cable | POLYCAB MARINE Single and Multicore core Armoured Power and Control cable is suitable to use in fixed installation in power, lighting and control circuits on sea vessels and offshore platforms | https://polycab.com/polymarine-iec-60092-353-1830kv-armoured-cable/pt-13199/p-54894 | polycab_marine_offshoreonshore_cable/images/Polymarine_IEC_60092-353_1830kV_Armoured_Cable_image.png | polycab_marine_offshoreonshore_cable/brochures/Polymarine_IEC_60092-353_1830kV_Armoured_Cable_datasheet.pdf | Downloaded | Downloaded
Polycab H05BQ-F BSEN 50525-2-21 MC 300/500V AC | Marine & Offshore/Onshore Cable | BSEN 50525-2-21 | CE, FQC | Heat resistant, Highly Flexible, Long life, Flame retardant | Multicore copper conductor, elastomer insulated, laid up, thermoplastic polyurethane outer sheath | 300/500 V Multicore copper conductor, elastomer insulated, laid up, thermoplastic polyurethane outer sheath, These cables are intended to use for a variety of applications where appliances or equipment, including heavy industrial equipment, require a flexible connection to the power supply. | https://polycab.com/polycab-h05bq-f-bsen-50525-2-21-mc-300500v-ac/pt-13199/p-54826 | polycab_marine_offshoreonshore_cable/images/Polycab_H05BQ-F_BSEN_50525-2-21_MC_300500V_AC_image.png | polycab_marine_offshoreonshore_cable/brochures/Polycab_H05BQ-F_BSEN_50525-2-21_MC_300500V_AC_datasheet.pdf | Downloaded | Downloaded
Polycab H07BN4-F BSEN 50525-2-21 MC 450/750V AC | Marine & Offshore/Onshore Cable | BSEN 50525-2-21 | CE, FQC | High Insulation Resistance, Highly Flexible, Long life, Fire resistance | Tinned flexible copper conductor, Crosslinked elastomeric compound insulation, sheath either in a single layer or two layer of crosslinked elastomeric compound 750V cable. | POLYCAB 450/750V H07BN4-F heavy-duty cable insulated and sheathed with cross-linked elastomeric compound. This cable fulfils the requirements as per EN 50525-2-21, cables are intended to use for a variety of applications where appliance or equipment,including heavy industrial equipment, require a flexible connection to the power supply. | https://polycab.com/polycab-h07bn4-f-bsen-50525-2-21-mc-450750v-ac/pt-13199/p-55584 | polycab_marine_offshoreonshore_cable/images/Polycab_H07BN4-F_BSEN_50525-2-21_MC_450750V_AC_image.png | polycab_marine_offshoreonshore_cable/brochures/Polycab_H07BN4-F_BSEN_50525-2-21_MC_450750V_AC_datasheet.pdf | Downloaded | Downloaded
Polycab H05SS-K BSEN 50525-2-41 SC 300/500V AC | Marine & Offshore/Onshore Cable | BSEN 50525-2-41 | CE, FQC | Heat resistant, Highly Flexible, Long life | Single core cable, flexible copper conductor, silicon insulated, silicon sheathed cable | 300/500 V Silicon Rubber insulated and silicon sheathed Power and Control cable, conforming to BS EN 50525-2-41 are suitable to use in fixed installations within high temperature zone. | https://polycab.com/polycab-h05ss-k-bsen-50525-2-41-sc-300500v-ac/pt-13199/p-54941 | polycab_marine_offshoreonshore_cable/images/Polycab_H05SS-K_BSEN_50525-2-41_SC_300500V_AC_image.png | polycab_marine_offshoreonshore_cable/brochures/Polycab_H05SS-K_BSEN_50525-2-41_SC_300500V_AC_datasheet.pdf | Downloaded | Downloaded
Polymarine IEC 60092-353 0.6/1.0kV VFD Cable | Marine & Offshore/Onshore Cable | IEC 60092-353 | CE, FQC | Halogen Free, Reduced flame Propagation, Flame retardant, Low smoke emission | Flexible copper conductor,XLPE/HEPR insulation,Core laid up with 3 earth core, Cu taped, Inner sheathed(optional),Braid armored& Polyolefin Halogen Free SHF1 Outer Sheathed VFD Marine cable | POLYCAB MARINE Single and Multicore core Screened & Armoured VFD cable is suitable to use in sea vessels and offshore platforms where transient voltage occurs in motors during operation i.e. for Variable Frequency drive applications. | https://polycab.com/polymarine-iec-60092-353-0610kv-vfd-cable/pt-13199/p-54892 | polycab_marine_offshoreonshore_cable/images/Polymarine_IEC_60092-353_0610kV_VFD_Cable_image.png | polycab_marine_offshoreonshore_cable/brochures/Polymarine_IEC_60092-353_0610kV_VFD_Cable_datasheet.pdf | Downloaded | Downloaded
Polycab H05SJ-U/H05SJ-K BSEN 50525-2-41 SC 300/500V AC | Marine & Offshore/Onshore Cable | BSEN 50525-2-41 | CE, FQC | Heat resistant, Highly Flexible, Long life | Flexible copper conductor, silicon insulated, glass fiber braided | 300/500 V Silicon Rubber insulated and glass fibre braided Power and Control cable, conforming to BS EN 50525-2-41 are suitable to use in fixed installations within high temperature zone. | https://polycab.com/polycab-h05sj-uh05sj-k-bsen-50525-2-41-sc-300500v-ac/pt-13199/p-54939 | polycab_marine_offshoreonshore_cable/images/Polycab_H05SJ-UH05SJ-K_BSEN_50525-2-41_SC_300500V_AC_image.png | polycab_marine_offshoreonshore_cable/brochures/Polycab_H05SJ-UH05SJ-K_BSEN_50525-2-41_SC_300500V_AC_datasheet.pdf | Downloaded | Downloaded
Polymarine Instrumentation Pair 250V FS Br ISOS IEC 60092-376 | Marine & Offshore/Onshore Cable | IEC 60092-376 | CE, FQC | Halogen Free, Reduced flame Propagation, Flame retardant, Low smoke emission | Stranded copper conductor,heat barrier mica taped, XLPE insulation, Al-mylar screened twisted pair,Overall laid up, copper braided & Overall Polyolefin Halogen Free SHF1 Outer Sheathed Braided FS cable | POLYCAB MARINE Single and Multipair Individual Shielded & overall Braided Fire Survival Instrumentation cable is suitable to use in fixed installation in instrumentation, control and communication circuits on sea vessels and offshore platforms. | https://polycab.com/polymarine-instrumentation-pair-250v-fs-br-isos-iec-60092-376/pt-13199/p-55041 | polycab_marine_offshoreonshore_cable/images/Polymarine_Instrumentation_Pair_250V_FS_Br_ISOS_IEC_60092-376_image.png | polycab_marine_offshoreonshore_cable/brochures/Polymarine_Instrumentation_Pair_250V_FS_Br_ISOS_IEC_60092-376_datasheet.pdf | Downloaded | Downloaded
Polymarine Instrumentation Pair 250V Br ISOS IEC 60092-376 | Marine & Offshore/Onshore Cable | IEC 60092-376 | CE, FQC | Halogen Free, Reduced flame Propagation, Flame retardant, Low smoke emission | Stranded copper conductor, XLPE insulation, Al-mylar screened twisted pair,Overall laid up, copper braided & Overall Polyolefin Halogen Free SHF1 Outer Sheathed Braided FS cable | POLYCAB MARINE Single and Multipair Individual Shielded & overall Braided Instrumentation cable is suitable to use in fixed installation in instrumentation, control and communication circuits on sea vessels and offshore platforms | https://polycab.com/polymarine-instrumentation-pair-250v-br-isos-iec-60092-376/pt-13199/p-55049 | polycab_marine_offshoreonshore_cable/images/Polymarine_Instrumentation_Pair_250V_Br_ISOS_IEC_60092-376_image.png | polycab_marine_offshoreonshore_cable/brochures/Polymarine_Instrumentation_Pair_250V_Br_ISOS_IEC_60092-376_datasheet.pdf | Downloaded | Downloaded
Polycab Hydro Type LSXLPO SC IEEE 1580 0.6/1kV OR 2kV | Marine & Offshore/Onshore Cable | IEEE 1580 | CE | Oil resistant, Low smoke Zero halogen, Chemical resistant, Long service life, Flame retardant | Flexible stranded copper conductor, Low smoke zero halogen free XLPO insulation, ATC wire braiding, Thermoplastic polyolefin (Type TPO) sheathed | 0/6/1 kv or 2kv Flexible stranded copper conductor, Low smoke zero halogen free XLPO insulation, ATC wire braiding, Thermoplastic polyolefin (Type TPO) sheathed. POLYCAB HYDRO cables are designed to use in corrosive environments like Off-Shore & On-Shore oil rigs, Petrochemicals etc up to the voltage 2 kV. These cables can be used in wet and dry area either indoor or Outdoor location in cable trays or in raceways supported by a messenger wire. These cables can be installed in direct burial as well as in hazardous location. | https://polycab.com/polycab-hydro-type-lsxlpo-sc-ieee-1580-061kv-or-2kv/pt-13199/p-55317 | polycab_marine_offshoreonshore_cable/images/Polycab_Hydro_Type_LSXLPO_SC_IEEE_1580_061kV_OR_2kV_image.png | polycab_marine_offshoreonshore_cable/brochures/Polycab_Hydro_Type_LSXLPO_SC_IEEE_1580_061kV_OR_2kV_datasheet.pdf | Downloaded | Downloaded
Polycab RR-P 1100V AC IS 9968-1 | Marine & Offshore/Onshore Cable | IS 9968-1 | CE, BIS | Heat resistant, Highly Flexible, Long life, Flame retardant | Flexible Tinned copper, EPR Type IE2 insulated, Elastomeric Type Polychloroprene Polymer (PCP) sheathed 1100V rubber cable | POLYCAB RR-C, IS 9968-1 tinned copper conductor, EPR insulated and CPE sheathed cable conforming to IS 9968-1 is designed to use for fixed wiring, single phase or three phase (earthed or unearthed) system for rated voltage up to and including 1100 V. These cables may be used on DC system for rated voltage grade 1500 V to earth. Suitable to use where heat and oil resistant is prime importance. | https://polycab.com/polycab-rr-p-1100v-ac-is-9968-1/pt-13199/p-55570 | polycab_marine_offshoreonshore_cable/images/Polycab_RR-P_1100V_AC_IS_9968-1_image.png | polycab_marine_offshoreonshore_cable/brochures/Polycab_RR-P_1100V_AC_IS_9968-1_datasheet.pdf | Downloaded | Downloaded
Polycab H05S-U/H05S-K BSEN 50525-2-41 SC 300/500V AC | Marine & Offshore/Onshore Cable | BSEN 50525-2-41 | CE, FQC | Heat resistant, Highly Flexible, Long life | Single core cable, flexible copper conductor, silicon insulated, silicon sheathed cable | 300/500 V Silicon Rubber insulated and silicon sheathed Power and Control cable, conforming to BS EN 50525-2-41 are suitable to use in fixed installations within high temperature zone. | https://polycab.com/polycab-h05s-uh05s-k-bsen-50525-2-41-sc-300500v-ac/pt-13199/p-54943 | polycab_marine_offshoreonshore_cable/images/Polycab_H05S-UH05S-K_BSEN_50525-2-41_SC_300500V_AC_image.png | polycab_marine_offshoreonshore_cable/brochures/Polycab_H05S-UH05S-K_BSEN_50525-2-41_SC_300500V_AC_datasheet.pdf | Downloaded | Downloaded
Polycab SiR-S 1100V AC IS 9968-1 | Marine & Offshore/Onshore Cable | IS 9968-1 | CE, FQC | Heat resistant, Highly Flexible, Long life | Single core cable, flexible copper conductor, silicon insulated, silicon sheathed cable | 1100 V Single core cable, flexible copper conductor, silicon insulated, silicon sheathed cable are designed to use in flexible wiring, single phase or three phase (earthed or unearthed) system for rated voltage up to and including 1100 V. These cables may be used on DC system for rated voltage grade 1500 V to earth. These cables are suitable to use for heater leads, electric iron leads, furnace and high temperature area. | https://polycab.com/polycab-sir-s-1100v-ac-is-9968-1/pt-13199/p-54933 | polycab_marine_offshoreonshore_cable/images/Polycab_SiR-S_1100V_AC_IS_9968-1_image.png | polycab_marine_offshoreonshore_cable/brochures/Polycab_SiR-S_1100V_AC_IS_9968-1_datasheet.pdf | Downloaded | Downloaded
Polymarine IEC 60092-354 6/10kV | Marine & Offshore/Onshore Cable | IEC 60092-354 | CE, FQC | Halogen Free, Reduced flame Propagation, Flame retardant, Low smoke emission | Flexible copper conductor,XLPE/HEPR insulation with Semiconducting layer,Cu taped ,Core laid up, Inner sheathed,Braid armored& Polyolefin Halogen Free SHF1 Outer Sheathed 6/10kV Single & MC Marine cable | POLYCAB MARINE Single and Multicore Armoured Medium Voltage cable is suitable to use in fixed installation in power circuits on marine vessels and offshore platforms | https://polycab.com/polymarine-iec-60092-354-610kv/pt-13199/p-54898 | polycab_marine_offshoreonshore_cable/images/Polymarine_IEC_60092-354_610kV_image.png | polycab_marine_offshoreonshore_cable/brochures/Polymarine_IEC_60092-354_610kV_datasheet.pdf | Downloaded | Downloaded
Polycab H05RN-F BSEN 50525-2-21 MC 300/500V AC | Marine & Offshore/Onshore Cable | BSEN 50525-2-21 | CE, FQC | Highly Flexible, Oil Resistance, High insulation resistance, Chemical resistant | Multicore copper conductor, elastomer insulated, laid up, Elastomer outer sheath | 300/500 V Multicore copper conductor, elastomer insulated, laid up, Elastomer outer sheathed cables are intended to use for a variety of applications where appliances or equipment, including heavy industrial equipment, require a flexible connection to the power supply. | https://polycab.com/polycab-h05rn-f-bsen-50525-2-21-mc-300500v-ac/pt-13199/p-54830 | polycab_marine_offshoreonshore_cable/images/Polycab_H05RN-F_BSEN_50525-2-21_MC_300500V_AC_image.png | polycab_marine_offshoreonshore_cable/brochures/Polycab_H05RN-F_BSEN_50525-2-21_MC_300500V_AC_datasheet.pdf | Downloaded | Downloaded
Polymarine IEC 60092-354 8.7/15kV | Marine & Offshore/Onshore Cable | IEC 60092-354 | CE, FQC | Halogen Free, Reduced flame Propagation, Flame retardant, Low smoke emission | Flexible copper conductor,XLPE/HEPR insulation with Semiconducting layer,Cu taped ,Core laid up, Inner sheathed,Braid armored& Polyolefin Halogen Free SHF1 Outer Sheathed 8.7/15kV Single & MC Marine cable | POLYCAB MARINE Single and Multicore Armoured Medium Voltage cable is suitable to use in fixed installation in power circuits on marine vessels and offshore platforms | https://polycab.com/polymarine-iec-60092-354-8715kv/pt-13199/p-54900 | polycab_marine_offshoreonshore_cable/images/Polymarine_IEC_60092-354_8715kV_image.png | polycab_marine_offshoreonshore_cable/brochures/Polymarine_IEC_60092-354_8715kV_datasheet.pdf | Downloaded | Downloaded
Polymarine Instrumentation Pair 250V FS Br Scr IEC 60092-376 | Marine & Offshore/Onshore Cable | IEC 60092-376 | CE, FQC | Halogen Free, Reduced flame Propagation, Flame retardant, Low smoke emission | Stranded copper conductor,heat barrier mica taped, XLPE insulation, twisted pair , overall laid up, copper braided & Overall Polyolefin Halogen Free SHF1 Outer Sheathed Braided FS cable | POLYCAB MARINE Single and Multipair overall Braided Fire Survival Instrumentation cable is suitable to use in fixed installation in instrumentation, control and communication circuits on sea vessels and offshore platforms. | https://polycab.com/polymarine-instrumentation-pair-250v-fs-br-scr-iec-60092-376/pt-13199/p-55039 | polycab_marine_offshoreonshore_cable/images/Polymarine_Instrumentation_Pair_250V_FS_Br_Scr_IEC_60092-376_image.png | polycab_marine_offshoreonshore_cable/brochures/Polymarine_Instrumentation_Pair_250V_FS_Br_Scr_IEC_60092-376_datasheet.pdf | Downloaded | Downloaded
Polycab RR-E MC 1100V AC IS 9968-1 | Marine & Offshore/Onshore Cable | IS 9968-1 | CE, BIS | Heat resistant, Highly Flexible, Long life, Flame retardant | Flexible Tinned copper, EPR Type IE2 insulated, Elastomeric Type Chlorinated polyethylene (CPE) sheathed 1100V rubber cable | POLYCAB RR-E MC, IS 9968-1 tinned copper conductor, EPR insulated and CPE sheathed cable conforming to IS 9968-1 is designed to use for fixed wiring, single phase or three phase (earthed or unearthed) system for rated voltage up to and including 1100 V. These cables may be used on DC system for rated voltage grade 1500 V to earth. Suitable to use in elevator, lifts, cranes, mines, heater leads and electric iron leads | https://polycab.com/polycab-rr-e-mc-1100v-ac-is-9968-1/pt-13199/p-55568 | polycab_marine_offshoreonshore_cable/images/Polycab_RR-E_MC_1100V_AC_IS_9968-1_image.png | polycab_marine_offshoreonshore_cable/brochures/Polycab_RR-E_MC_1100V_AC_IS_9968-1_datasheet.pdf | Downloaded | Downloaded
Polymarine IEC 60092-354 12/20kV | Marine & Offshore/Onshore Cable | IEC 60092-354 | CE, FQC | Halogen Free, Reduced flame Propagation, Flame retardant, Low smoke emission | Flexible copper conductor,XLPE/HEPR insulation with Semiconducting layer,Cu taped ,Core laid up, Inner sheathed,Braid armored& Polyolefin Halogen Free SHF1 Outer Sheathed 12/20 kV Single & MC Marine cable | POLYCAB MARINE Single and Multicore Armoured Medium Voltage cable is suitable to use in fixed installation in power circuits on marine vessels and offshore platforms | https://polycab.com/polymarine-iec-60092-354-1220kv/pt-13199/p-54902 | polycab_marine_offshoreonshore_cable/images/Polymarine_IEC_60092-354_1220kV_image.png | polycab_marine_offshoreonshore_cable/brochures/Polymarine_IEC_60092-354_1220kV_datasheet.pdf | Downloaded | Downloaded
Polycab Hydro Type LSXLPO 0.6/1kV OR 2kV | Marine & Offshore/Onshore Cable | IEEE 1580 | CE | Oil resistant, Low smoke Zero halogen, Chemical resistant, Long service life, Flame retardant | Flexible stranded copper conductor, Low smoke zero halogen free XLPO insulation,laid up, inner sheath, ATC wire braiding, Thermoplastic polyolefin (Type TPO) sheathed | 0/6/1 kv or 2kv Flexible stranded copper conductor, Low smoke zero halogen free XLPO insulation,laid up, inner sheath, ATC wire braiding, Thermoplastic polyolefin (Type TPO) sheathed. POLYCAB HYDRO cables are designed to use in corrosive environments like Off-Shore & On-Shore oil rigs, Petrochemicals etc up to the voltage 2 kV. These cables can be used in wet and dry area either indoor or Outdoor location in cable trays or in raceways supported by a messenger wire. These cables can be installed in direct burial as well as in hazardous location. | https://polycab.com/polycab-hydro-type-lsxlpo-061kv-or-2kv/pt-13199/p-55315 | polycab_marine_offshoreonshore_cable/images/Polycab_Hydro_Type_LSXLPO_061kV_OR_2kV_image.png | polycab_marine_offshoreonshore_cable/brochures/Polycab_Hydro_Type_LSXLPO_061kV_OR_2kV_datasheet.pdf | Downloaded | Downloaded
Polycab RR-C 1100V AC IS 9968-1 | Marine & Offshore/Onshore Cable | IS 9968-1 | CE, BIS | Heat resistant, Highly Flexible, Long life, Flame retardant | Flexible Tinned copper, EPR Type IE2 insulated, Elastomeric Type Chloro sulphonated polyethylene (CSP) sheathed 1100V rubber cable | POLYCAB RR-C, IS 9968-1 tinned copper conductor, EPR insulated and CPE sheathed cable conforming to IS 9968-1 is designed to use for fixed wiring, single phase or three phase (earthed or unearthed) system for rated voltage up to and including 1100 V. These cables may be used on DC system for rated voltage grade 1500 V to earth. Suitable to use where chemical resistance is prime importance | https://polycab.com/polycab-rr-c-1100v-ac-is-9968-1/pt-13199/p-55574 | polycab_marine_offshoreonshore_cable/images/Polycab_RR-C_1100V_AC_IS_9968-1_image.png | polycab_marine_offshoreonshore_cable/brochures/Polycab_RR-C_1100V_AC_IS_9968-1_datasheet.pdf | Downloaded | Downloaded
Polymarine Instrumentation Pair 250V FS ISOS IEC 60092-376 | Marine & Offshore/Onshore Cable | IEC 60092-376 | CE, FQC | Halogen Free, Reduced flame Propagation, Flame retardant, Low smoke emission | Stranded copper conductor,heat barrier mica taped, XLPE insulation, Individual & overall Al-mylar screened & Overall Polyolefin Halogen Free SHF1 Outer Sheathed Braided FS cable | POLYCAB MARINE Single and Multipair Individual shielded Fire Survival Instrumentation cable is suitable to use in fixed installation in instrumentation, control and communication circuits on sea vessels and offshore platforms. | https://polycab.com/polymarine-instrumentation-pair-250v-fs-isos-iec-60092-376/pt-13199/p-55045 | polycab_marine_offshoreonshore_cable/images/Polymarine_Instrumentation_Pair_250V_FS_ISOS_IEC_60092-376_image.png | polycab_marine_offshoreonshore_cable/brochures/Polymarine_Instrumentation_Pair_250V_FS_ISOS_IEC_60092-376_datasheet.pdf | Downloaded | Downloaded