## Data
Product Code | Cable Name | Category | Voltage Rating | Conductor Type | Insulation | Shielding | Armored | Key Features | Standards | Applications | Certifications
PLCD00481 | Polycab RS 485 300/500V AC Armoured Cable | RS 485 Data Cable | 300/500V AC | Annealed stranded tinned copper | HDPE | Al mylar + ATC braided | Yes (GS round wire) | • Low capacitance• Interference free performance• High speed data transmission• Long service life | RS 485 | Machine interference for data and signal transmission in low frequency range. Control, regulation & measurement in dry, damp or wet environment with medium mechanical stress | -
PLCD00480 | Polycab RS 485 300/500V AC Unarmoured Cable | RS 485 Data Cable | 300/500V AC | Annealed stranded tinned copper | HDPE | Al mylar + ATC braided | No | • Low capacitance• Interference free performance• High speed data transmission• Long service life | RS 485 | Machine interference for data and signal transmission in low frequency range. Control, regulation & measurement in dry, damp or wet environment with medium mechanical stress | -
PLSK00053 | Polycab Speaker Cable | Speaker Cable | Low Voltage | Two core copper | Transparent PVC | No | No | • Noise free signal transmission• High bass signal transmission• Low loss• Polarity reversal feature• Extremely durable | Polycab Standard | Connecting receivers or power amplifier to speakers. Hi-Fi speaker systems, home theatre, public address system, broadcasting applications | CE, FQC
PLCT00054 | Polycab CCTV Cable | CCTV Cable | Low Voltage | Co-axial(RG 59F) + 3 Core copper | HDPE | No | No | • Clear video signal transmission• Low EMI• Better power transmission• Low capacitance• Low signal loss | Polycab Standard | Close circuit camera systems for safety and security in industries, malls, hospitals, shops, roads and offices | CE, FQC
ASCA00461 | Polycab Coaxial Cable | Coaxial Cable (75 Ohm) | Low Voltage | Solid Bare Copper/Copper clad steel | Physical foam HDPE | Aluminium foil + aluminium alloy braided | No | • Minimum loss in signal quality• Higher bandwidth• Low attenuation value• Minimum structural return loss• Moisture proof | ANSI/SCTE 74 | 75 Ohm CATV network, high frequency signal transmission. External and internal installation for low power video signal and broadband signals | CE, FQC

## Overview
Component | Available Materials | Component | Available Materials | Component
Conductor | Solid Copper, Annealed stranded tinned copper, Copper clad steel | Conductor | Solid Copper, Annealed stranded tinned copper, Copper clad steel | Conductor
Insulation | HDPE, Foam HDPE, Transparent PVC | Insulation | HDPE, Foam HDPE, Transparent PVC | Insulation
Shielding | Aluminium foil, Al mylar, Aluminium alloy braided, ATC braided | Shielding | Aluminium foil, Al mylar, Aluminium alloy braided, ATC braided | Shielding
Filling | Jelly (for coaxial cables only) | Filling | Jelly (for coaxial cables only) | Filling
Sheath Options | PVC ST1, FR PVC, LSZH, FRLS | Sheath Options | PVC ST1, FR PVC, LSZH, FRLS | Sheath Options
Armor | Galvanized Steel Wire (optional) | Armor | Galvanized Steel Wire (optional) | Armor
Component | Available Materials | Component | Available Materials | Component
Conductor | Solid Copper, Annealed stranded tinned copper, Copper clad steel | Conductor | Solid Copper, Annealed stranded tinned copper, Copper clad steel | Conductor
Insulation | HDPE, Foam HDPE, Transparent PVC | Insulation | HDPE, Foam HDPE, Transparent PVC | Insulation