## in
ID | Product Name | Product Category | Voltage Rating | Conductor Material | Conductor Type | Number of Cores | Insulation Material | Armoring Type | Outer Sheath | Standards | Key Features | Applications | Description
1 | Polycab MV 15kV AL UL 1072 TRXLPE 133% | MV Power Cable | 15kV | Aluminum Alloy | Class B Compact Stranded 8000 series | Single Core | TRXLPE (133% insulation level) | Copper Tape | PVC Sheath | UL 1072, ICEA S-97-682, ICEA S-93-639 | High life, Sunlight resistance, Moisture resistant, Corona resistant, Flame retardant | Power transmission and distribution, wet and dry areas, conduits, ducts, direct burial | Class B compact stranded 8000 series aluminum alloy conductor, semiconducting extruded, crosslinked TRXLPE insulated, semiconducting extruded, copper taped and overall PVC sheathed 15 KV MV cable
2 | Polycab MV SC Cu EPR ICEA/NEMA 25kV | MV Power Cable | 25kV | Copper | Stranded | Single Core | EPR | Copper Tape | PVC | ANSI/ICEA S-93-639 | Flame Retardant, High life, Sunlight resistant, Oil/acid/alkalis resistant, Corona resistant, Treeing resistant | Conduits, ducts, troughs, trays, direct burial | Stranded Cu conductor, EPR insulation with semi-conductive layer in triple extrusion, Cu tape screen, PVC outer sheath 25kV single core MV Power cable
3 | Polycab BS 6724 MC SWA LSZH 1.9/3.3kV AC | MV Power Cable | 1.9/3.3kV | Copper | Multi Core | 3 Core | XLPE | Steel Wire Armored (SWA) | LSZH | BS 6724 | LSZH, Armored construction | Building wiring, industrial installations | Multi-core copper conductor with XLPE insulation, steel wire armored with LSZH outer sheath for 1.9/3.3kV AC applications
4 | Polycab MV Cu BS 6622 12.7/22kV | MV Power Cable | 12.7/22kV | Copper | Stranded Compacted | Single/Multi Core | XLPE | Copper Tape | PVC/HDPE | BS 6622 | UV resistant, Chemical resistant, Weather resistant, Water resistant | Power distribution, external and direct burial, underground installations | Copper conductor with XLPE insulation conforming to BS 6622 standard for medium voltage applications
5 | Polycab MV AL BS 7870-4-20 6.35/11kV | MV Power Cable | 6.35/11kV | Aluminum | Stranded Compacted | Single Core | XLPE | Metallic Screen | PVC/HDPE | BS 7870-4-20 | Long life, UV resistant, Chemical resistant | Power transmission networks, utilities | Aluminum conductor with XLPE insulation designed for 6.35/11kV applications following BS 7870 standards
6 | Polycab MV SC AL XLPE AS-NZS 3.8/6.6kV | MV Power Cable | 3.8/6.6kV | Aluminum | Stranded | Single Core | XLPE | Copper Tape Screen | PVC | AS-NZS 1429.1 | Long life, UV resistant, Water resistant | Commercial, Industrial, Urban/Residential networks | Stranded aluminum conductor, XLPE insulation with semi-conductive layer, copper tape screen for Australian/New Zealand applications
7 | Polycab MV AL BS 7835 19/33(36)kV | MV Power Cable | 19/33(36)kV | Aluminum | Stranded Compacted | Single Core | XLPE | Metallic Screen | PVC/HDPE | BS 7835 | High voltage capacity, Weather resistant | High voltage transmission, utility applications | High voltage aluminum conductor cable with XLPE insulation for 19/33kV transmission applications
8 | Polycab MV IS 7098-II 3C A2XWY/A2XFY 6.35/11kV(E) | MV Power Cable | 6.35/11kV(E) | Aluminum | Stranded | 3 Core | XLPE | GI Armored | PVC | IS 7098-II | Flame retardant, UV resistant, Higher dielectric strength, Better mechanical properties | Power distribution, external and direct burial | Stranded aluminum conductor, XLPE insulation, cores laid up, inner sheathed, GI armored with overall outer sheath
9 | Polycab MV 3C Cu EPR ICEA/NEMA 5kV | MV Power Cable | 5kV | Copper | Stranded | 3 Core | EPR | Copper Tape | PVC | ANSI/ICEA S-93-639 | Flame Retardant, High life, Sunlight resistant, Oil resistant, Corona resistant | Conduits, ducts, troughs, trays, direct burial | Stranded Cu conductor, EPR insulation with semi-conductive layer, Cu tape screen, cores laid up, PVC outer sheath
10 | Polycab MV 1T Cu XLPE AS-NZS 6.35/11kV | MV Power Cable | 6.35/11kV | Copper | Stranded | Single Core | XLPE | Copper Screen | PVC/HDPE | AS/NZS 1429.1 | Long life, UV resistant, Chemical resistant, Water resistant | Commercial, Industrial, Urban networks | Single core copper conductor with XLPE insulation for Australian/New Zealand applications
11 | Polycab MV AL IEC 60502-2 8.7/15kV | MV Power Cable | 8.7/15kV | Aluminum | Circular Compacted | Single/Multi Core | XLPE | Copper Tape | PVC | IEC 60502-2 | High life, Sunlight resistance, Oil resistant, Flame retardant | Power distribution, external and direct burial | Circular compacted aluminum conductor, XLPE insulated, copper tape screened with PVC outer sheath
12 | Polycab MV IS 7098-II 3C A2XWY/A2XFY 1.9/3.3kV(E) | MV Power Cable | 1.9/3.3kV(E) | Aluminum | Stranded | 3 Core | XLPE | GI Armored | PVC | IS 7098-II | High life, Flame retardant, UV resistant, Higher dielectric strength | Power distribution, external and direct burial | Three core aluminum conductor with XLPE insulation, GI armored construction for low/medium voltage applications
13 | Polycab BS 6724 SC AWA LSZH 1.9/3.3kV AC | MV Power Cable | 1.9/3.3kV | Copper | Single Core | 1 Core | XLPE | Aluminum Wire Armored (AWA) | LSZH | BS 6724 | LSZH, Armored, Low smoke | Building infrastructure, fire-sensitive applications | Single core cable with aluminum wire armor and LSZH outer sheath for enhanced fire safety
14 | Polycab MV IS 7098-II 1C 2XWaY/2XFaY 11/11kV(UE) | MV Power Cable | 11/11kV(UE) | Copper | Stranded | Single Core | XLPE | Aluminum Armored | PVC | IS 7098-II | High life, Flame retardant, UV resistant, Higher dielectric strength | Power distribution, external and direct burial | Stranded copper conductor, XLPE insulation with semi-conductive layer, aluminum armored construction
15 | Polycab MV Cu BS 7835 6.35/11(12)kV | MV Power Cable | 6.35/11(12)kV | Copper | Stranded Compacted | Single/Multi Core | XLPE | Metallic Screen | PVC/HDPE | BS 7835 | Weather resistant, Chemical resistant | Power networks, underground installations | Copper conductor with XLPE insulation following BS 7835 specifications
16 | Polycab MV IS 7098-II 3C 2XWY 2XFY 1.9/3.3kV(E) | MV Power Cable | 1.9/3.3kV(E) | Copper | Stranded | 3 Core | XLPE | GI Armored | PVC | IS 7098-II | Flame retardant, UV resistant, Higher dielectric strength | Power distribution applications | Three core copper conductor with XLPE insulation and galvanized steel armor
17 | Polycab MV 15kV Cu UL 1072 TR-XLPE 100% | MV Power Cable | 15kV | Copper | Stranded | Single Core | TR-XLPE (100% insulation level) | Copper Tape | PVC | UL 1072, ICEA S-97-682 | Tree retardant, High life, Corona resistant | Power transmission and distribution | Copper conductor with tree-retardant XLPE insulation for enhanced electrical performance
18 | Polycab MV Cu IEC 60502-2 6.0/10kV | MV Power Cable | 6.0/10kV | Copper | Circular Compacted | Single/Multi Core | XLPE | Copper Tape | PVC | IEC 60502-2 | High life, Sunlight resistance, Oil resistant | Power networks, underground, cable ducting | Copper conductor with XLPE insulation conforming to IEC international standards
19 | Polycab MV AL BS 6622 12.7/22kV | MV Power Cable | 12.7/22kV | Aluminum | Stranded Compacted | Single/Multi Core | XLPE | Metallic Screen | PVC/HDPE | BS 6622 | Long life, Weather resistant | Power transmission, utilities | Aluminum conductor version with XLPE insulation following BS 6622 specifications
20 | Polycab MV IS 7098-II 3C A2XWY/A2XFY 12.7/22kV(E) | MV Power Cable | 12.7/22kV(E) | Aluminum | Stranded | 3 Core | XLPE | GI Armored | PVC | IS 7098-II | Flame retardant, UV resistant, Higher dielectric strength | Power distribution, external burial | Three core aluminum conductor with enhanced insulation for higher voltage applications
21 | Polycab MV 1T AL XLPE AS-NZS 3.8/6.6kV | MV Power Cable | 3.8/6.6kV | Aluminum | Stranded | Single Core | XLPE | Copper Screen | HDPE | AS/NZS 1429.1 | Long life, UV resistant, Water resistant, Termite resistant | Commercial, Industrial applications | Single core aluminum conductor designed for Australian/New Zealand market requirements
22 | Polycab MV 3C Cu XLPE AS-NZS 3.8/6.6kV | MV Power Cable | 3.8/6.6kV | Copper | Stranded | 3 Core | XLPE | Copper Screen | PVC/HDPE | AS/NZS 1429.1 | Long life, Chemical resistant, Weather resistant | Power supply networks | Three core copper conductor with XLPE insulation for medium voltage applications
23 | Polycab MV AL BS 7835 8.7/15(15)kV | MV Power Cable | 8.7/15kV | Aluminum | Stranded Compacted | Single Core | XLPE | Metallic Screen | PVC/HDPE | BS 7835 | High voltage capacity, Weather resistant | High voltage transmission | Aluminum conductor cable for higher voltage transmission applications
24 | Polycab MV IS 7098-II 3C 2XWY/2XFY 12.7/22kV(E) | MV Power Cable | 12.7/22kV(E) | Copper | Stranded | 3 Core | XLPE | GI Armored | PVC | IS 7098-II | High life, Flame retardant, UV resistant, Better mechanical properties | Power distribution, external burial | Three core copper conductor with semi-conductive layer and galvanized steel armor
25 | Polycab MV Cu IEC 60502-2 3.6/6.0kV | MV Power Cable | 3.6/6.0kV | Copper | Circular Compacted | Single/Multi Core | XLPE | Copper Tape | PVC | IEC 60502-2 | High life, Sunlight resistance, Oil resistant | Power distribution networks | Copper conductor with XLPE insulation for lower voltage MV applications
26 | Polycab MV IS 7098-II 1C 2XWaY/2XFaY 19/33kV(E) | MV Power Cable | 19/33kV(E) | Copper | Stranded | Single Core | XLPE | Aluminum Armored | PVC | IS 7098-II | High life, Flame retardant, UV resistant | High voltage power distribution | Single core copper conductor for high voltage applications with enhanced protection
27 | Polycab MV 35kV Cu UL 1072 EPR 133% | MV Power Cable | 35kV | Copper | Stranded | Single Core | EPR (133% insulation level) | Copper Tape | PVC | UL 1072, ICEA S-108-720 | High voltage, Corona resistant, Tree resistant | High voltage transmission systems | High voltage copper conductor with EPR insulation for demanding electrical applications
28 | Polycab MV SC AL EPR ICEA/NEMA 35kV | MV Power Cable | 35kV | Aluminum | Stranded | Single Core | EPR | Copper Screen | PVC | ANSI/ICEA S-93-639 | High voltage capacity, Corona resistant | High voltage power systems | Single core aluminum conductor with EPR insulation for 35kV applications
29 | Polycab MV SC Cu XLPE AS-NZS 19/33kV | MV Power Cable | 19/33kV | Copper | Stranded | Single Core | XLPE | Copper Screen | HDPE | AS/NZS 1429.1 | High voltage, Weather resistant, UV resistant | High voltage transmission networks | High voltage single core copper conductor for Australian/New Zealand specifications
30 | Polycab MV IS 7098-II 1C 2XWaY/2XFaY 12.7/22kV(E) | MV Power Cable | 12.7/22kV(E) | Copper | Stranded | Single Core | XLPE | Aluminum Armored | PVC | IS 7098-II | High life, Flame retardant, UV resistant | Power distribution systems | Single core copper conductor with XLPE insulation and aluminum armor protection
31 | Polycab MV SC AL EPR ICEA/NEMA 25kV | MV Power Cable | 25kV | Aluminum | Stranded | 1 | EPR | Cu tape screen | PVC | ANSI/ICEA S-93-639 | Flame Retardant, High life, Sunlight resistant, Oil/acid/alkalis resistant, Corona resistant, Treeing resistant | Conduits, ducts, troughs, trays, direct burial in wet and dry conditions for power supply to wide networks | Stranded Al conductor, EPR insulation with semi conductive layer in triple extrusion, Cu tape screen, PVC Outer sheath 25kV MV Power cable suitable for power supply to wide networks
32 | Polycab MV 35kV Cu UL 1072 TRXLPE 133% | MV Power Cable | 35kV | Copper | Class B compressed stranded | 1 | TRXLPE | Cu tape | PVC | UL 1072, ICEA S-97-682, ICEA S-93-639 | High life, Sunlight resistance, Moisture resistant, Corona resistant, Flame retardant | Transmission and distribution of electrical energy in wet and dry areas, conduits, ducts, troughs, trays, direct burial | Class B compressed stranded copper conductor, Semiconducting extruded, TRXLPE insulated (133% insulation level), semiconducting extruded, Copper taped and overall PVC sheathed 35 KV MV cable
33 | Polycab MV AL BS 7870-4-10 19/33kV | MV Power Cable | 19/33kV | Aluminum | Stranded | 1 | XLPE/EPR | Cu wire & Cu tape screen | LSZH | BS 7870-4-10 | Higher dielectric strength, UV/Oil resistant, Better resistance to surge current, Better electrical/mechanical/thermal properties, Low smoke emission | Power networks, underground direct buried or in cable ducting | Single core Stranded Aluminium conductor, conductor screened, XLPE or EPR insulated, insulation screened, copper wire screened & copper tape, plain water swellable tape, LSZH outer sheath
34 | Polycab MV SC Cu EPR ICEA/NEMA 35kV | MV Power Cable | 35kV | Copper | Stranded | 1 | EPR | Cu tape screen | PVC | ANSI/ICEA S-93-639 | Flame Retardant, High life, Sunlight resistant, Oil/acid/alkalis resistant, Corona resistant, Treeing resistant | Conduits, ducts, troughs, trays, direct burial in wet and dry conditions for power supply to wide networks | Stranded Cu conductor, EPR insulation with semi conductive layer in triple extrusion, Cu tape screen, PVC Outer sheath 35kV MV Power cable
35 | Polycab MV SC AL XLPE ATR AS-NZS 6.35/11kV | MV Power Cable | 6.35/11kV | Aluminum | Stranded | 1 | XLPE | Cu tape with Cu wire screen | HDPE | AS/NZS 1429.1 | Long life, UV resistant, Resistant to chemical exposure, Resistant to water, Resistant to weather exposure, Termite resistant | Power supply to wide networks - Commercial, Industrial and Urban/Residential | Stranded Al conductor, XLPE insulation with semi conductive layer in triple extrusion, water blocking tape over & below Cu tape screen, Cu tape with Cu wire Screen, PVC Inner layer with Termite protection & Overall HDPE sheath
36 | Polycab MV SC AL EPR ICEA/NEMA 5kV | MV Power Cable | 5kV | Aluminum | Stranded | 1 | EPR | Cu tape screen | PVC | ANSI/ICEA S-93-639 | Flame Retardant, High life, Sunlight resistant, Oil/acid/alkalis resistant, Corona resistant, Treeing resistant | Conduits, ducts, troughs, trays, direct burial in wet and dry conditions for power supply to wide networks | Stranded Al conductor, EPR insulation with semi conductive layer in triple extrusion, Cu tape screen, PVC Outer sheath 5kV MV Power cable
37 | Polycab MV IS 7098-II 1C 2XWaY/2XFaY 1.9/3.3kV(E) | MV Power Cable | 1.9/3.3kV(E) | Copper | Stranded | 1 | XLPE | Aluminium armored | Overall outer sheath | IS 7098-II | High life, Flame retardant, UV resistant, Higher dielectric strength, Better mechanical and thermal properties | Power distribution for external and direct burial applications in power network system | Stranded copper conductor, XLPE insulation, Aluminium armored & Overall outer sheathed 1.9/3.3 KV(E) MV Power cable
38 | Polycab MV 15kV AL 1072 TRXLPE 100% | MV Power Cable | 15kV | Aluminum Alloy | Class B compact stranded 8000 series | 1 | TRXLPE | Cu tape | PVC | UL 1072, ICEA S-97-682, ICEA S-93-639 | High life, Sunlight resistance, Moisture resistant, Corona resistant, Flame retardant | Transmission and distribution of electrical energy in wet and dry areas, conduits, ducts, troughs, trays, direct burial | Class B compact stranded 8000 series aluminium alloy conductor, Semiconducting extruded, Crosslinked TRXLPE insulated (100% insulation level), semiconducting extruded, Copper taped and overall PVC sheathed 15 KV MV cable
39 | Polycab MV 3C AL XLPE AS-NZS 19/33kV | MV Power Cable | 19/33kV | Aluminum | Stranded | 3 | XLPE | Cu tape with Cu wire screen | PVC with Termite protection | AS/NZS 1429.1 | Long life, UV resistant, Resistant to chemical exposure, Resistant to water, Resistant to weather exposure | Power supply to wide networks - Commercial, Industrial and Urban/Residential | Stranded Al conductor, XLPE insulation with semi conductive layer in triple extrusion, water blocking tape over & below Cu tape screen, Cu tape with Cu wire Screen, Laid up with sheath, Lead sheath (Optional), PVC Outer sheath with Termite protection
40 | Polycab MV AL BS 7870-4-10 12.7/22kV | MV Power Cable | 12.7/22kV | Aluminum | Stranded | 1 | XLPE/EPR | Cu wire & Cu tape screen | LSZH | BS 7870-4-10 | Higher dielectric strength, UV/Oil resistant, Better resistance to surge current, Better electrical/mechanical/thermal properties, Low smoke emission | Power networks, underground direct buried or in cable ducting | Single core Stranded Aluminium conductor, conductor screened, XLPE or EPR insulated, insulation screened, copper wire screened & copper tape, plain water swellable tape, LSZH outer sheath
41 | Polycab BS 5467 MC(Shaped Conductor)1.9/3.3kV AC | MV Power Cable | 1.9/3.3kV | Copper | Stranded sector shaped | Multiple | XLPE/EPR | GS round wire armoured | PVC FRLS | BS 5467 | Low flame propagation, Low smoke emission, High life, Resistant to weather exposure | Fixed installation in industrial area, buildings, Power network in underground, outdoor, indoor applications where mechanical protection is required | Stranded copper conductor, XLPE/EPR Insulated, Extruded Polymeric Bedding, GS round wire armoured, PVC FRLS Outer Sheathed 1.9/3.3 kV MV cable
42 | Polycab MV Cu BS 7870-4-10 6.35/11kV Triplex | MV Power Cable | 6.35/11kV | Copper | Stranded | 3 (Triplex) | XLPE/EPR | Cu wire & Cu tape screen | LSZH | BS 7870-4-10 | Higher dielectric strength, UV/Oil resistant, Better resistance to surge current, Better electrical/mechanical/thermal properties, Low smoke emission | Power networks, underground direct buried or in cable ducting | Single core Stranded Copper conductor, conductor screened, XLPE or EPR insulated, insulation screened, copper wire screened & copper tape, plain water swellable tape, LSZH outer sheath, Triplex formation
43 | Polycab MV 3C AL XLPE AS-NZS 1.9/3.3kV | MV Power Cable | 1.9/3.3kV | Aluminum | Stranded | 3 | XLPE | Cu tape with Cu wire screen | PVC with Termite protection | AS/NZS 1429.1 | Long life, UV resistant, Resistant to chemical exposure, Resistant to water, Resistant to weather exposure | Power supply to wide networks - Commercial, Industrial and Urban/Residential | Stranded Al conductor, XLPE insulation with semi conductive layer in triple extrusion, water blocking tape over & below Cu tape screen, Cu tape with Cu wire Screen, Laid up with sheath, Lead sheath (Optional), PVC Outer sheath with Termite protection
44 | Polycab MV 3C Cu EPR ICEA/NEMA 25kV | MV Power Cable | 25kV | Copper | Stranded | 3 | EPR | Cu tape screen | PVC | ANSI/ICEA S-93-639 | Flame Retardant, High life, Sunlight resistant, Oil/acid/alkalis resistant, Corona resistant, Treeing resistant | Conduits, ducts, troughs, trays, direct burial in wet and dry conditions for power supply to wide networks | Stranded Cu conductor, EPR insulation with semi conductive layer in triple extrusion, Cu tape screen, cores laid up, PVC Outer sheath 25kV 3C MV Power cable
45 | Polycab MV 3C Cu XLPE AS-NZS 12.7/22kV | MV Power Cable | 12.7/22kV | Copper | Stranded | 3 | XLPE | Cu tape with Cu wire screen | PVC with Termite protection | AS/NZS 1429.1 | Long life, UV resistant, Resistant to chemical exposure, Resistant to water, Resistant to weather exposure | Power supply to wide networks - Commercial, Industrial and Urban/Residential | Stranded Cu conductor, XLPE insulation with semi conductive layer in triple extrusion, water blocking tape over & below Cu tape screen, Cu tape with Cu wire Screen, cores laid up with Sheath, Lead sheath (Optional), PVC Outer sheath with Termite protection
46 | Polycab MV Cu BS 6622 12.7/22kV | MV Power Cable | 12.7/22(24) kV | Copper | Stranded | Single & Multi-Core | XLPE | AL or GI wire armoured | PVC or MDPE | BS 6622 | UV/Oil resistant, Flame retardant, High life | Power network, underground application | 12.7/22 (24) kV XLPE insulated with Copper conductor single & multi core cable is designed for power network, under ground application
47 | Polycab MV SC Cu EPR ICEA/NEMA 25kV | MV Power Cable | 25kV | Copper | Stranded | Single Core | EPR | Cu tape screen | PVC | ANSI/ICEA S-93-639 | Flame Retardant, High life, Sunlight resistant, Oil/acid/alkalis resistant, Corona resistant, Treeing resistant | Conduits, ducts, troughs, trays, direct burial in wet and dry conditions | POLYCAB MV 25KV EPR insulated with Copper conductor single core cable is suitable to use in conduits, ducts, troughs, trays, direct burial in wet and dry conditions for power supply to wide networks
48 | Polycab BS 6724 MC SWA LSZH 1.9/3.3kV AC | MV Power Cable | 1.9/3.3 kV | Copper | Stranded | Multi-Core | XLPE/EPR/HEPR | GS round wire armoured | LSZH | BS 6724 | Low flame propagation, Low smoke emission, High life, Halogen Free | Fixed installation in indoor and outdoor power network, underground application, industrial areas and buildings where smoke emission and toxic fumes create a potential risk | POLYCAB BS 6724 MC SWA LSZH stranded copper conductor thermosetting material insulated multicore Galvanised steel round wire armoured cable is designed for fixed installation in indoor and outdoor power network
49 | Polycab MV AL BS 7870-4-20 6.35/11kV | MV Power Cable | 6.35/11kV | Aluminium | Circular compacted | Three Core | XLPE | Copper wire & Tape screened | Water swallowable tape & Extruded MDPE | BS 7870-4-20 | High life, Sunlight resistance, Oil resistant, Flame retardant | Power networks, underground direct buried or in cable ducting | POLYCAB MV AL BS 7870-4-20 6.35/11 KV compacted aluminium conductor, XLPE insulated, copper wire screened three core cable is designed for power networks, underground direct buried or in cable ducting
50 | Polycab MV 15kV AL UL 1072 TRXLPE 133% | MV Power Cable | 15kV | Aluminium | Class B compact stranded 8000 series alloy | Single Core | TRXLPE | Copper taped | PVC | UL 1072, ICEA S-97-682, ICEA S-93-639 | High life, Sunlight resistance, Moisture resistant, Corona resistant, Flame retardant | Transmission and distribution of electrical energy in wet and dry areas, conduits, ducts, troughs, trays, direct burial | POLYCAB 15KV Class B Compact Stranded 8000 series Aluminium Alloy Conductor TRXLPE Insulated cable is suitable for transmission and distribution of electrical energy
51 | Polycab MV 3C Cu EPR ICEA/NEMA 5kV | MV Power Cable | 5kV | Copper | Stranded | Three Core | EPR | Cu tape screen | PVC | ANSI/ICEA S-93-639 | Flame Retardant, High life, Sunlight resistant, Oil/acid/alkalis resistant, Corona resistant, Treeing resistant | Conduits, ducts, troughs, trays, direct burial in wet and dry conditions | POLYCAB MV 5 KV EPR insulated with Copper conductor Three core cable is suitable to use in conduits, ducts, troughs, trays, direct burial in wet and dry conditions for power supply to wide networks
52 | Polycab MV 1T Cu XLPE AS-NZS 6.35/11kV | MV Power Cable | 6.35/11kV | Copper | Stranded | Triplex | XLPE | Cu tape with Cu wire Screen | PVC with Termite protection | AS/NZS 1429.1 | Long life, UV resistant, Resistant to chemical exposure, Resistant to water(AD7/AD8 with HDPE), Resistant to weather exposure | Power supply to wide networks - Commercial, Industrial and Urban/Residential | POLYCAB MV 6.35/11 KV XLPE insulated with Copper conductor Triplex cable is suitable to use for power supply to wide networks i.e. Commercial, Industrial and Urban / Residential
53 | Polycab MV AL BS 7835 19/33(36)kV | MV Power Cable | 19/33(36)kV | Aluminium | Stranded | Single & Multi Core | XLPE | AL or GI wire armoured | LSZH | BS 7835 | Higher dielectric strength, UV/Oil resistant, Better resistance to surge current, Better electrical/mechanical/thermal properties | Power networks, underground and in cable ducting with low smoke & low halogen evolution | 19/33 (36) kV XLPE insulated with aluminium conductor single & multi core cable is designed for low smoke & low halogen evolution and this suitable to use for power networks, underground and in cable ducting
54 | Polycab MV IS 7098-II 3C 2XWY/2XFY 12.7/22kV(E) | MV Power Cable | 12.7/22kV(E) | Copper | Stranded | Three Core | XLPE | GI armored | Overall outer sheathed | IS 7098-II | High life, Flame retardant, UV resistant, Higher dielectric strength, Better mechanical and thermal properties | Power distribution for external and direct burial applications in power network system | POLYCAB MV 12.7/22 KV(E) XLPE insulated with copper conductor single core cable is suitable to use for power distribution for external and direct burial applications in power network system
55 | Polycab MV IS 7098-II 1C 2XWaY/2XFaY 11/11kV(UE) | MV Power Cable | 11/11kV(UE) | Copper | Stranded | Single Core | XLPE | Aluminium armored | Overall outer sheathed | IS 7098-II | High life, Flame retardant, UV resistant, Higher dielectric strength, Better mechanical and thermal properties | Power distribution for external and direct burial applications in power network system | POLYCAB MV 11/11 KV(UE) XLPE insulated with copper conductor single core cable is suitable to use for power distribution for external and direct burial applications in power network system
56 | Polycab MV AL IEC 60502-2 8.7/15kV | MV Power Cable | 8.7/15kV | Aluminium | Circular compacted | Single & Multi Core | XLPE | Aluminium Round wire armoured (Single core), GS round wire armoured (Multi-Core) | PVC | IEC 60502-2 | High life, Sunlight resistance, Oil resistant, Flame retardant | Power networks, underground and in cable ducting | POLYCAB MV 8.7/15 KV XLPE insulated with Aluminium conductor single & multi core cable is suitable to use for power networks, underground and in cable ducting
57 | Polycab MV IS 7098-II 3C A2XWY/A2XFY 1.9/3.3kV(E) | MV Power Cable | 1.9/3.3kV(E) | Aluminium | Stranded | Three Core | XLPE | GI armored | Overall outer sheathed | IS 7098-II | High life, Flame retardant, UV resistant, Higher dielectric strength, Better mechanical and thermal properties | Power distribution for external and direct burial applications in power network system | POLYCAB MV 1.9/3.3 KV(E) XLPE insulated with aluminium conductor single core cable is suitable to use for power distribution for external and direct burial applications in power network system
58 | Polycab MV IS 7098-II 3C A2XWY/A2XFY 3.3/3.3kV(UE) | MV Power Cable | 3.3/3.3kV(UE) | Aluminium | Stranded | Three Core | XLPE | GI armored | Overall outer sheathed | IS 7098-II | High life, Flame retardant, UV resistant, Higher dielectric strength, Better mechanical and thermal properties | Power distribution for external and direct burial applications in power network system | POLYCAB MV 3.3/3.3 KV(UE) XLPE insulated with aluminium conductor single core cable is suitable to use for power distribution for external and direct burial applications in power network system
59 | Polycab MV AL IEC 60502-2 3.6/6.0kV | MV Power Cable | 3.6/6.0kV | Aluminium | Circular compacted | Single & Multi Core | XLPE | Copper tape screen | PVC/MDPE | IEC 60502-2 | High life, Sunlight resistance, Oil resistant, Flame retardant | Power networks, underground and in cable ducting | POLYCAB MV 3.6/6.0 KV XLPE insulated with Aluminium conductor single & multi core cable is suitable to use for power networks, underground and in cable ducting
60 | Polycab MV SC AL XLPE AS-NZS 3.8/6.6kV | MV Power Cable | 3.8/6.6kV | Aluminium | Stranded | Single Core | XLPE | Copper wire & tape screen | MDPE/PVC | AS/NZS 1429.1 | Long life, UV resistant, Resistant to chemical exposure, Resistant to water, Resistant to weather exposure | Commercial, Industrial and Urban/Residential networks | POLYCAB MV 3.8/6.6 KV XLPE insulated with Aluminium conductor single core cable is suitable for power distribution in various network applications
61 | Polycab MV 15kV AL UL 1072 EPR 100% | MV Power Cable | 15kV | Aluminium Alloy (8000 series) | Class B Compact Stranded | Single Core | EPR (100% insulation level) | Not Specified | PVC | UL 1072, ICEA S-97-682, ICEA S-93-639 | High life, Sunlight resistance, Moisture resistant, Corona resistant, Flame retardant | Transmission and distribution, wet and dry areas, conduits, ducts, troughs, trays, direct burial | Class B compact stranded 8000 series aluminium alloy conductor, Semiconducting extruded, Crosslinked EPR insulated (100% insulation level), semiconducting extruded, Copper taped and overall PVC sheathed 15 KV MV cable
62 | Polycab MV SC AL XLPE ATR AS-NZS 1.9/3.3kV | MV Power Cable | 1.9/3.3kV | Aluminium | Stranded | Single Core | XLPE with semi conductive layer | Not Specified | HDPE with Termite protection | AS/NZS 1429.1 | Long life, UV resistant, Chemical exposure resistant, Water resistant, Weather exposure resistant, Termite resistant | Commercial, Industrial, Urban/Residential power supply | Stranded Al conductor, XLPE insulation with semi conductive layer in triple extrusion, water blocking tape over & below Cu tape screen (Optional), Cu tape with Cu wire Screened, PVC Inner layer with Termite protection & Overall HDPE sheath
63 | Polycab MV IS 7098-II 3C A2XWY/A2XFY 11/11kV(UE) | MV Power Cable | 11/11kV(UE) | Aluminium | Stranded | 3 Core | XLPE with semi conductive layer | GI Armored | PVC | IS 7098-II | High life, Flame retardant, UV resistant, Higher dielectric strength, Better mechanical and thermal properties | Power distribution for external and direct burial applications in power network system | Stranded aluminium conductor, XLPE insulation with semi conductive layer in triple extrusion, cores laid up, inner sheathed, GI armored & Overall outer sheathed
64 | Polycab MV IS 7098-II 1C A2XWaY/A2XFaY 1.9/3.3kV(E) | MV Power Cable | 1.9/3.3kV(E) | Aluminium | Stranded | Single Core | XLPE | Aluminium Armored | PVC | IS 7098-II | High life, Flame retardant, UV resistant, Higher dielectric strength, Better mechanical and thermal properties | Power distribution for external and direct burial applications in power network system | Stranded aluminium conductor, XLPE insulation, Aluminium armored & Overall outer sheathed
65 | Polycab MV 3C Cu XLPE AS-NZS 19/33kV | MV Power Cable | 19/33kV | Copper | Stranded | 3 Core | XLPE with semi conductive layer | Not Specified | PVC with Termite protection | AS/NZS 1429.1 | Long life, UV resistant, Chemical exposure resistant, Water resistant, Weather exposure resistant | Commercial, Industrial, Urban/Residential power supply | Stranded Cu conductor, XLPE insulation with semi conductive layer in triple extrusion, water blocking tape over & below Cu tape screen (Optional), Cu tape with Cu wire Screen, cores laid up with Sheath, Lead sheath (Optional), PVC Outer sheath with Termite protection
66 | Polycab MV SC Cu XLPE AS-NZS 3.8/6.6kV | MV Power Cable | 3.8/6.6kV | Copper | Stranded | Single Core | XLPE with semi conductive layer | Not Specified | PVC with Termite protection | AS/NZS 1429.1 | Long life, UV resistant, Chemical exposure resistant, Water resistant, Weather exposure resistant | Commercial, Industrial, Urban/Residential power supply | Stranded Cu conductor, XLPE insulation with semi conductive layer in triple extrusion, water blocking tape over & below Cu tape screen (Optional), Cu tape with Cu wire Screen, Lead sheath (Optional), PVC Outer sheath with Termite protection
67 | Polycab MV SC Cu EPR ICEA/NEMA 5kV | MV Power Cable | 5kV | Copper | Stranded | Single Core | EPR with semi conductive layer | Not Specified | PVC | ANSI/ICEA S-93-639 | Flame Retardant, High life, Sunlight resistant, Oil/acid/alkalis resistant, Corona resistant, Treeing resistant | Conduits, ducts, troughs, trays, direct burial in wet and dry conditions | Stranded Cu conductor, EPR insulation with semi conductive layer in triple extrusion, Cu tape screen, PVC Outer sheath
68 | Polycab MV AL BS 6622 3.8/6.6kV | MV Power Cable | 3.8/6.6kV | Aluminium | Stranded | Single & Multi Core | XLPE | AL or GI wire armoured | PVC or MDPE | BS 6622 | UV/Oil resistant, Flame retardant, Oil resistant, UV resistant, High life | Power network, underground application | Stranded aluminium conductor, conductor screened, XLPE insulated, insulation screened, laid up, pvc inner sheathed, AL or GI wire armoured
69 | Polycab MV SC AL XLPE ATR AS-NZS 3.8/6.6kV | MV Power Cable | 3.8/6.6kV | Aluminium | Stranded | Single Core | XLPE with semi conductive layer | Not Specified | HDPE with Termite protection | AS/NZS 1429.1 | Long life, UV resistant, Chemical exposure resistant, Water resistant, Weather exposure resistant, Termite resistant | Commercial, Industrial, Urban/Residential power supply | Stranded Al conductor, XLPE insulation with semi conductive layer in triple extrusion, water blocking tape over & below Cu tape screen (Optional), Cu tape with Cu wire Screen, PVC Inner layer with Termite protection & Overall HDPE sheath
70 | Polycab MV 3C AL EPR ICEA/NEMA 8kV | MV Power Cable | 8kV | Aluminium | Stranded | 3 Core | EPR with semi conductive layer | Not Specified | PVC | ANSI/ICEA S-93-639 | Flame Retardant, High life, Sunlight resistant, Oil/acid/alkalis resistant, Corona resistant, Treeing resistant | Conduits, ducts, troughs, trays, direct burial in wet and dry conditions | Stranded Al conductor, EPR insulation with semi conductive layer in triple extrusion, Cu tape screen, cores laid up, PVC Outer sheath
71 | Polycab MV AL BS 6622 19/33kV | MV Power Cable | 19/33kV | Aluminium | Stranded | Single & Multi Core | XLPE | AL or GI wire armoured | PVC or MDPE | BS 6622 | UV/Oil resistant, Flame retardant, Oil resistant, UV resistant, High life | Power network, underground application | Stranded aluminium conductor, conductor screened, XLPE insulated, insulation screened, laid up, pvc inner sheathed, AL or GI wire armoured
72 | Polycab MV 3C AL XLPE ATR AS-NZS 1.9/3.3kV | MV Power Cable | 1.9/3.3kV | Aluminium | Stranded | 3 Core | XLPE with semi conductive layer | Not Specified | PVC with Termite protection | AS/NZS 1429.1 | Long life, UV resistant, Chemical exposure resistant, Water resistant, Weather exposure resistant, Termite resistant | Commercial, Industrial, Urban/Residential power supply | Stranded Al conductor, XLPE insulation with semi conductive layer in triple extrusion, water blocking tape over & below Cu tape screen (Optional), Cu tape with Cu wire Screen, cores laid up, PVC Inner layer with Termite protection & Overall HDPE sheath
73 | Polycab MV AL IEC 60502-2 6.0/10kV | MV Power Cable | 6.0/10kV | Aluminium | Circular compacted | Single & Multi Core | XLPE | Aluminium Round wire (Single core), GS round wire (Multi-Core) | PVC | IEC 60502-2 | High life, Sunlight resistance, Oil resistant, Flame retardant | Power networks, underground and in cable ducting | Circular compacted AL conductor, Extruded semi-cond screened, XLPE insulated, Extruded Semi-Cond screened, Cu tape screened, Extruded PVC Inner sheathed, armoured & PVC outer Sheath
74 | Polycab MV SC AL XLPE AS-NZS 19/33kV | MV Power Cable | 19/33kV | Aluminium | Stranded | Single Core | XLPE with semi conductive layer | Not Specified | PVC with Termite protection | AS/NZS 1429.1 | Long life, UV resistant, Chemical exposure resistant, Water resistant, Weather exposure resistant | Commercial, Industrial, Urban/Residential power supply | Stranded Al conductor, XLPE insulation with semi conductive layer in triple extrusion, water blocking tape over & below Cu tape screen (Optional), Cu tape with Cu wire Screen, Lead sheath (Optional), PVC Outer sheath with Termite protection
75 | Polycab MV Cu UL 1072 5kV XLPE 100% OR 133% | MV Power Cable | 5kV | Copper | Not Specified | Single Core | XLPE | Not Specified | Not Specified | UL 1072 | 100% or 133% insulation level, High life, Sunlight resistance | Power transmission and distribution | Class B compact stranded Copper conductor, XLPE insulated cable suitable for transmission and distribution of electrical energy
76 | Polycab MV IS 7098-II 1C A2XWaY/A2XFaY 19/33kV(E) | MV Power Cable | 19/33kV(E) | Aluminium | Stranded | Single Core (1C) | XLPE with semi conductive layer | Aluminium Armored | Overall outer sheathed | IS 7098-II | High life, Flame retardant, UV resistant, Higher dielectric strength, Better mechanical and thermal properties | Power distribution for external and direct burial applications in power network system | Stranded aluminium conductor, XLPE insulation with semi conductive layer in triple extrusion, inner sheathed, Aluminium armored & Overall outer sheathed MV 19/33 KV(E) Power cable
77 | Polycab MV IS 7098-II 3C 2XWY/2XFY 3.8/6.6kV(E) | MV Power Cable | 3.8/6.6kV(E) | Copper | Stranded | Three Core (3C) | XLPE with semi conductive layer | Not specified | Overall outer sheathed | IS 7098-II | High life, Flame retardant, UV resistant, Higher dielectric strength, Better mechanical and thermal properties | Power distribution for external and direct burial applications in power network system | Stranded copper conductor, XLPE insulation with semi conductive layer in triple extrusion, cores laid up, inner sheathed, GI armored & Overall outer sheathed
78 | Polycab MV IS 7098-II 1C A2XWaY/A2XFaY 3.8/6.6kV(E) | MV Power Cable | 3.8/6.6kV(E) | Aluminium | Stranded | Single Core (1C) | XLPE with semi conductive layer | Aluminium Armored | Overall outer sheathed | IS 7098-II | High life, Flame retardant, UV resistant, Higher dielectric strength, Better mechanical and thermal properties | Power distribution for external and direct burial applications in power network system | Stranded aluminium conductor, XLPE insulation with semi conductive layer in triple extrusion, inner sheathed, Aluminium armored & Overall outer sheathed MV 3.8/6.6 KV(E) Power cable
79 | Polycab MV 3C AL EPR ICEA/NEMA 5kV | MV Power Cable | 5kV | Aluminium | Stranded | Three Core (3C) | EPR with semi conductive layer | Not specified | PVC Outer sheath | ANSI/ICEA S-93-639 | Flame Retardant, High life, Sunlight resistant, Oil/acid/alkalis resistant, Corona resistant, Treeing resistant | Conduits, ducts, troughs, trays, direct burial in wet and dry conditions for power supply to wide networks | Stranded Al conductor, EPR insulation with semi conductive layer in triple extrusion, Cu tape screen, cores laid up, PVC Outer sheath 5kV 3C MV Power cable
80 | Polycab MV 3C AL XLPE ATR AS-NZS 19/33kV | MV Power Cable | 19/33kV | Aluminium | Stranded | Three Core (3C) | XLPE with semi conductive layer | Water blocking tape | PVC Inner layer with Termite protection & Overall HDPE sheath | AS/NZS 1429.1 | Long life, UV resistant, Resistant to chemical exposure, Resistant to water, Resistant to weather exposure, Termite resistant | Power supply to wide networks - Commercial, Industrial and Urban/Residential | Stranded Al conductor, XLPE insulation with semi conductive layer in triple extrusion, water blocking tape over & below Cu tape screen, Cu tape with Cu wire Screen cores laid up with sheath, PVC Inner layer with Termite protection & Overall HDPE sheath 19/33kV 3C MV Power cable
81 | Polycab MV15kV Cu UL 1072 TRXLPE 133% | MV Power Cable | 15kV | Copper | Class B compressed stranded | Single Core | TRXLPE (133% insulation level) | Not specified | PVC sheathed | UL 1072, ICEA S-97-682, ICEA S-93-639 | High life, Sunlight resistance, Moisture resistant, Corona resistant, Flame retardant | Transmission and distribution of electrical energy - wet and dry areas, conduits, ducts, troughs, trays, direct burial | Class B compressed stranded copper conductor, Semiconducting extruded, TRXLPE insulated(133% insulation level), semiconducting extruded, Copper taped and overall PVC sheathed 15 KV MV cable
82 | Polycab MV SC AL XLPE AS-NZS 12.7/22kV | MV Power Cable | 12.7/22kV | Aluminium | Stranded | Single Core (SC) | XLPE with semi conductive layer | Cu tape with Cu wire Screen | PVC Outer sheath with Termite protection | AS/NZS 1429.1 | Long life, UV resistant, Resistant to chemical exposure, Resistant to water, Resistant to weather exposure | Power supply to wide networks - Commercial, Industrial and Urban/Residential | Stranded Al conductor, XLPE insulation with semi conductive layer in triple extrusion, water blocking tape over & below Cu tape screen, Cu tape with Cu wire Screen, Lead sheath (Optional), PVC Outer sheath with Termite protection 12.7/22KV SC MV Power cable
83 | Polycab MV IS 7098-II 1C 2XWaY/2XFaY 6.35/11kV(E) | MV Power Cable | 6.35/11kV(E) | Copper | Stranded | Single Core (1C) | XLPE with semi conductive layer | Aluminium Armored | Overall outer sheathed | IS 7098-II | High life, Flame retardant, UV resistant, Higher dielectric strength, Better mechanical and thermal properties | Power distribution for external and direct burial applications in power network system | Stranded copper conductor, XLPE insulation with semi conductive layer in triple extrusion, inner sheathed, Aluminium armored & Overall outer sheathed MV 6.35/11 KV(E) Power cable
84 | Polycab MV IS 7098-II 3C 2XWY/2XFY 11/11kV(UE) | MV Power Cable | 11/11kV(UE) | Copper | Stranded | Three Core (3C) | XLPE with semi conductive layer | GI armored | Overall outer sheathed | IS 7098-II | High life, Flame retardant, UV resistant, Higher dielectric strength, Better mechanical and thermal properties | Power distribution for external and direct burial applications in power network system | Stranded copper conductor, XLPE insulation with semi conductive layer in triple extrusion, cores laid up, inner sheathed, GI armored & Overall outer sheathed 11/11 KV(UE) 3C MV Power cable
85 | Polycab MV 3C Cu EPR ICEA/NEMA 8kV | MV Power Cable | 8kV | Copper | Stranded | Three Core (3C) | EPR with semi conductive layer | Not specified | PVC Outer sheath | ANSI/ICEA S-93-639 | Flame Retardant, High life, Sunlight resistant, Oil/acid/alkalis resistant, Corona resistant, Treeing resistant | Conduits, ducts, troughs, trays, direct burial in wet and dry conditions for power supply to wide networks | Stranded Cu conductor, EPR insulation with semi conductive layer in triple extrusion, Cu tape screen, cores laid up, PVC Outer sheath 8kV 3C MV Power cable
86 | Polycab MV 3C AL XLPE ATR AS-NZS 12.7/22kV | MV Power Cable | 12.7/22kV | Aluminium | Stranded | Three Core (3C) | XLPE with semi conductive layer | Water blocking tape | PVC Inner layer with Termite protection & Overall HDPE sheath | AS/NZS 1429.1 | Long life, UV resistant, Resistant to chemical exposure, Resistant to water, Resistant to weather exposure, Termite resistant | Power supply to wide networks - Commercial, Industrial and Urban/Residential | Stranded Al conductor, XLPE insulation with semi conductive layer in triple extrusion, water blocking tape over & below Cu tape screen, Cu tape with Cu wire Screen cores laid up with sheath, PVC Inner layer with Termite protection & Overall HDPE sheath 12.7/22kV 3C MV Power cable
87 | Polycab MV SC AL XLPE AS-NZS 1.9/3.3kV | MV Power Cable | 1.9/3.3kV | Aluminium | Stranded | Single Core (SC) | XLPE with semi conductive layer | Cu tape with Cu wire Screened | PVC Outer sheath with Termite protection | AS/NZS 1429.1 | Long life, UV resistant, Resistant to chemical exposure, Resistant to water, Resistant to weather exposure | Power supply to wide networks - Commercial, Industrial and Urban/Residential | Stranded Al conductor, XLPE insulation with semi conductive layer in triple extrusion, water blocking tape over & below Cu tape screen, Cu tape with Cu wire Screened, Lead sheath (Optional), PVC Outer sheath with Termite protection 1.9/3.3 KV(E) SC MV Power cable
88 | Polycab MV IS 7098-II 3C 2XWY/2XFY 3.3/3.3kV(UE) | MV Power Cable | 3.3/3.3kV(UE) | Copper | Stranded | Three Core (3C) | XLPE | GI armored | Overall outer sheathed | IS 7098-II | High life, Flame retardant, UV resistant, Higher dielectric strength, Better mechanical and thermal properties | Power distribution for external and direct burial applications in power network system | Stranded copper conductor, XLPE insulation, cores laid up, inner sheathed, GI armored & Overall outer sheathed 3.3/3.3 KV(UE)3C MV Power cable
89 | Polycab MV Cu BS 6622 8.7/15kV | MV Power Cable | 8.7/15kV | Copper | Stranded | Single & Multi Core | XLPE | AL or GI wire armoured | PVC OR MDPE outer sheath | BS 6622 | UV/Oil resistant, Flame retardant, Oil resistant, UV resistant, High life | Power network, underground application | Stranded copper conductor, conductor screened, XLPE insulated, insulation screened, laid up, pvc inner sheathed, AL or GI wire armoured, PVC OR MDPE outer sheath
90 | Polycab MV 15kV Cu UL 1072 EPR 133% | MV Power Cable | 15kV | Copper | Class B compressed stranded | Single Core | Crosslinked EPR (133% insulation level) | Not specified | PVC sheathed | UL 1072, ICEA S-97-682, ICEA S-93-639 | High life, Sunlight resistance, Moisture resistant, Corona resistant, Flame retardant | Transmission and distribution of electrical energy - wet and dry areas, conduits, ducts, troughs, trays, direct burial | Class B compressed stranded copper conductor, Semiconducting extruded, Crosslinked EPR insulated(133% insulation level), semiconducting extruded, Copper taped and overall PVC sheathed 15 KV MV cable
91 | Polycab MV IS 7098-II 3C A2XWY/A2XFY 3.3/3.3kV(UE) | MV Power Cable | 3.3/3.3kV(UE) | Aluminum | Stranded | 3 Core | XLPE | Aluminum | PVC | IS 7098-II | High life, Flame retardant, UV resistant, Higher dielectric strength, Better mechanical and thermal properties | Power distribution for external and direct burial applications in power network system | Stranded aluminium conductor, XLPE insulation, cores laid up,inner sheathed, GI armored & Overall outer sheathed 3.3/3.3 KV(UE)3C MV Power cable
92 | Polycab MV 35kV Cu UL 1072 TRXLPE 100% | MV Power Cable | 35kV | Copper | Class B compressed stranded | Single Core | TRXLPE (100%) | None | PVC | UL 1072, ICEA S-97-682, ICEA S-93-639 | High life, Sunlight resistance, Moisture resistant, Corona resistant, Flame retardant | Transmission and distribution of electrical energy, wet and dry areas, conduits, ducts, troughs, trays, direct burial | Class B compressed stranded copper conductor, Semiconducting extruded, TRXLPE insulated(100% insulation level), semiconducting extruded, Copper taped and overall PVC sheathed 35 KV MV cable
93 | Polycab MV 1T AL XLPE AS-NZS 12.7/22kV | MV Power Cable | 12.7/22kV | Aluminum | Stranded | Triplex | XLPE | None | PVC with Termite protection | AS/NZS 1429.1 | Long life, UV resistant, Resistant to chemical exposure, Resistant to water, Resistant to weather exposure | Commercial, Industrial and Urban / Residential power supply | Stranded Al conductor, XLPE insulation with semi conductive layer in triple extrusion,water blocking tape over & below Cu tape screen(Optiona),Cu tape with Cu wire Screen,PVC Outer sheath with Termite protection 12.7/22kV Triplex MV Power cable
94 | Polycab MV AL IEC 60502-2 12/20kV | MV Power Cable | 12/20kV | Aluminum | Circular compacted | Single & Multi Core | XLPE | GS round wire (Multi-Core), Aluminium Round wire (Single core) | PVC | IEC 60502-2 | High life, Sunlight resistance, Oil resistant, Flame retardant | Power networks, underground and in cable ducting | Circular compacted AL conductor, Extruded semi-cond screened, XLPE insulated, Extruded Semi-Cond screened, Cu tape screened, Extruded PVC Inner sheathed, Aluminium Round wire armoured ( Single core), GS round wire armoured (Multi-Core) & PVC outer Sheath 20 kV MV cable
95 | Polycab MV SC Cu XLPE AS-NZS 1.9/3.3kV | MV Power Cable | 1.9/3.3kV(E) | Copper | Stranded | Single Core | XLPE | Cu tape with Cu wire Screen | PVC with Termite protection | AS/NZS 1429.1 | Long life, UV resistant, Resistant to chemical exposure, Resistant to water, Resistant to weather exposure | Commercial, Industrial and Urban / Residential power supply | Stranded Cu conductor, XLPE insulation with semi conductive layer in triple extrusion,water blocking tape over & below Cu tape screen(Optional),Cu tape with Cu wire Screened,Lead sheath(Optional) ,PVC Outer sheath with Termite protection 1.9/3.3 KV(E) SC MV Power cable
96 | Polycab MV 1T AL XLPE AS-NZS 12.7/22kV ATR | MV Power Cable | 12.7/22kV | Aluminum | Stranded | Triplex | XLPE | None | PVC Inner layer with Termite protection & Overall HDPE sheath | AS/NZS 1429.1 | Long life, UV resistant, Resistant to chemical exposure, Resistant to water, Resistant to weather exposure, Termite resistant | Commercial, Industrial and Urban / Residential power supply | Stranded Al conductor, XLPE insulation with semi conductive layer in triple extrusion,water blocking tape over & below Cu tape screen(Optiona),Cu tape with Cu wire Screen,PVC Inner layer with Termite protection & Overall HDPE sheath 12.7/22kV Triplex MV Power cable
97 | Polycab MV IS 7098-II 3C 2XWY/2XFY 6.35/11kV(E) | MV Power Cable | 6.35/11kV(E) | Copper | Stranded | 3 Core | XLPE | GI armored | Overall outer sheath | IS 7098-II | High life, Flame retardant, UV resistant, Higher dielectric strength, Better mechanical and thermal properties | Power distribution for external and direct burial applications in power network system | Stranded copper conductor, XLPE insulation with semi conductive layer in triple extrusion, cores laid up,inner sheathed, GI armored & Overall outer sheathed 6.35/11 KV(E) 3C MV Power cable
98 | Polycab MV Cu BS 7870-4-10 12.7/22kV | MV Power Cable | 12.7/22kV | Copper | Single core Stranded | Single Core | XLPE or EPR | Copper wire screened & copper tape | LSZH | BS 7870-4-10 | Higher dielectric strength, UV/Oil resistant, Better resistance to surge current, Better electrical, mechanical and thermal properties, Low smoke emission | Power networks, underground direct buried or in cable ducting | Single core Stranded copper conductor, conductor screened, XLPE or EPR insulated, insulation screened, copper wire screened & copper tape, plain water swellable tape, LSZH outer sheath
99 | Polycab MV Cu BS 6622 6.35/11kV | MV Power Cable | 6.35/11kV | Copper | Stranded | Single & Multi Core | XLPE | AL or GI wire armoured | PVC OR MDPE | BS 6622 | UV/Oil resistant, Flame retardant, Oil resistant, UV resistant, High life | Power network, under ground application | Stranded copper conductor, conductor, screened, XLPE insulated, insulation screened, laid up, pvc inner sheathed, AL or GI wire armoured, PVC OR MDPE outer sheath
100 | Polycab MV IS 7098-II 1C 2XWaY/2XFaY 6.6/6.6kV(UE) | MV Power Cable | 6.6/6.6kV(UE) | Copper | Stranded | Single Core | XLPE | Aluminium armored | Overall outer sheath | IS 7098-II | High life, Flame retardant, UV resistant, Higher dielectric strength, Better mechanical and thermal properties | Power distribution for external and direct burial applications in power network system | Stranded copper conductor, XLPE insulation with semi conductive layer in triple extrusion,inner sheathed, Aluminium armored & Overall outer sheathed MV 6.6/6.6 KV(UE) Power cable
101 | Polycab MV 3C AL XLPE AS-NZS 6.35/11kV | MV Power Cable | 6.35/11kV | Aluminum | Stranded | 3 Core | XLPE | Cu tape with Cu wire Screen | PVC with Termite protection | AS/NZS 1429.1 | Long life, UV resistant, Resistant to chemical exposure, Resistant to water, Resistant to weather exposure | Commercial, Industrial and Urban / Residential power supply | Stranded Al conductor, XLPE insulation with semi conductive layer in triple extrusion,water blocking tape over & below Cu tape screen(Optional),Cu tape with Cu wire Screen, Laid up with sheath ,Lead sheath(Optional),PVC Outer sheath with Termite protection 6.35/11kV 3C MV Power cable
102 | Polycab MV AL BS 7870-4-10 6.35/11kV Triplex | MV Power Cable | 6.35/11kV | Aluminum | Single core Stranded | Single Core (Triplex formation) | XLPE or EPR | Copper wire screened & copper tape | LSZH | BS 7870-4-10 | Higher dielectric strength, UV/Oil resistant, Better resistance to surge current, Better electrical, mechanical and thermal properties, Low smoke emission | Power networks, underground direct buried or in cable ducting | Single core Stranded Aluminium conductor, conductor screened, XLPE or EPR insulated, insulation screened, copper wire screened & copper tape, plain water swellable tape, LSZH outer sheath, Triplex formation
103 | Polycab MV IS 7098-II 3C A2XWY/A2XFY 3.8/6.6kV(E) | MV Power Cable | 3.8/6.6kV(E) | Aluminum | Stranded | 3 Core | XLPE | GI armored | Overall outer sheath | IS 7098-II | High life, Flame retardant, UV resistant, Higher dielectric strength, Better mechanical and thermal properties | Power distribution for external and direct burial applications in power network system | Stranded aluminium conductor, XLPE insulation with semi conductive layer in triple extrusion, cores laid up,inner sheathed, GI armored & Overall outer sheathed 3.8/6.6 KV(E) 3C MV Power cable
104 | Polycab MV 3C AL XLPE ATR AS-NZS 6.35/11kV | MV Power Cable | 6.35/11kV | Aluminum | Stranded | 3 Core | XLPE | Cu tape with Cu wire Screen | PVC Inner layer with Termite protection & Overall HDPE sheath | AS/NZS 1429.1 | Long life, UV resistant, Resistant to chemical exposure, Resistant to water, Resistant to weather exposure, Termite resistant | Commercial, Industrial and Urban / Residential power supply | Stranded Al conductor, XLPE insulation with semi conductive layer in triple extrusion,water blocking tape over & below Cu tape screen(Optional),Cu tape with Cu wire Screen cores laid up with sheath,PVC Inner layer with Termite protection & Overall HDPE sheath 6.35/11kV 3C MV Power cable
105 | Polycab MV AL BS 7835 6.35/11(12)kV | MV Power Cable | 6.35/11(12)kV | Aluminum | Stranded | Single & Multi Core | XLPE | AL or GI wire armoured | LSZH | BS 7835 | Higher dielectric strength, UV/Oil resistant, Better resistance to surge current, Better electrical, mechanical and thermal properties, Low smoke emission | Power networks, underground and in cable ducting | Stranded aluminium conductor, conductor, screened, XLPE insulated, insulation screened, laid up, LSZH inner sheathed, AL or GI wire armoured, LSZH outer sheath
106 | Polycab MV 35kV AL UL 1072 EPR 100% | MV Power Cable | 35kV | Aluminium Alloy | Class B Compact Stranded 8000 series | Single Core | EPR (100% insulation level) | Copper Tape | PVC | UL 1072, ICEA S-97-682, ICEA S-93-639 | High life, Sunlight resistance, Moisture resistant, Corona resistant, Flame retardant | Transmission and distribution of electrical energy | Class B compact stranded 8000 series aluminium alloy conductor, Semiconducting extruded, Crosslinked EPR insulated (100% insulation level), semiconducting extruded, Copper taped and overall PVC sheathed 35 KV MV cable
107 | Polycab MV 35kV AL UL 1072 TRXLPE 133% | MV Power Cable | 35kV | Aluminium Alloy | Class B Compact Stranded 8000 series | Single Core | TRXLPE (133% insulation level) | Copper Tape | PVC | UL 1072, ICEA S-97-682, ICEA S-93-639 | High life, Sunlight resistance, Moisture resistant, Corona resistant, Flame retardant | Transmission and distribution of electrical energy | Class B compact stranded 8000 series aluminium alloy conductor, Semiconducting extruded, TRXLPE insulated (133% insulation level), semiconducting extruded, Copper taped and overall PVC sheathed 35 KV MV cable
108 | Polycab MV IS 7098-II 3C 2XWY/2XFY 19/33kV(E) | MV Power Cable | 19/33kV(E) | Copper | Stranded | 3 Core | XLPE with semi conductive layer | GI Armored | Outer Sheath | IS 7098-II | High life, Flame retardant, UV resistant, Higher dielectric strength, Better mechanical and thermal properties | Power distribution for external and direct burial applications | Stranded copper conductor, XLPE insulation with semi conductive layer in triple extrusion, cores laid up,inner sheathed, GI armored & Overall outer sheathed 19/33 KV(E) 3C MV Power cable
109 | Polycab MV IS 7098-II 3C A2XWY/A2XFY 19/33kV(E) | MV Power Cable | 19/33kV(E) | Aluminium | Stranded | 3 Core | XLPE with semi conductive layer | GI Armored | Outer Sheath | IS 7098-II | High life, Flame retardant, UV resistant, Higher dielectric strength, Better mechanical and thermal properties | Power distribution for external and direct burial applications | Stranded aluminium conductor, XLPE insulation with semi conductive layer in triple extrusion, cores laid up,inner sheathed, GI armored & Overall outer sheathed 19/33 KV(E) 3C MV Power cable
110 | Polycab MV SC Cu EPR ICEA/NEMA 15kV | MV Power Cable | 15kV | Copper | Stranded | Single Core | EPR with semi conductive layer | Copper Tape Screen | PVC | ANSI/ICEA S-93-639 | Flame Retardant, High life, Sunlight resistant, Oil/acid/alkalis resistant, Corona resistant, Treeing resistant | Power supply to wide networks - conduits, ducts, troughs, trays, direct burial | Stranded Cu conductor, EPR insulation with semi conductive layer in triple extrusion, Cu tape screen,PVC Outer sheath 15kV MV Power cable
111 | Polycab MV SC Cu EPR ICEA/NEMA 8kV | MV Power Cable | 8kV | Copper | Stranded | Single Core | EPR with semi conductive layer | Copper Tape Screen | PVC | ANSI/ICEA S-93-639 | Flame Retardant, High life, Sunlight resistant, Oil/acid/alkalis resistant, Corona resistant, Treeing resistant | Power supply to wide networks - conduits, ducts, troughs, trays, direct burial | Stranded Cu conductor, EPR insulation with semi conductive layer in triple extrusion, Cu tape screen,PVC Outer sheath 8kV MV Power cable
112 | Polycab MV SC AL EPR ICEA/NEMA 15kV | MV Power Cable | 15kV | Aluminium | Stranded | Single Core | EPR with semi conductive layer | Copper Tape Screen | PVC | ANSI/ICEA S-93-639 | Flame Retardant, High life, Sunlight resistant, Oil/acid/alkalis resistant, Corona resistant, Treeing resistant | Power supply to wide networks - conduits, ducts, troughs, trays, direct burial | Stranded Al conductor, EPR insulation with semi conductive layer in triple extrusion, Cu tape screen,PVC Outer sheath 15kV MV Power cable
113 | Polycab MV AL BS 7835 12.7/22(24)kV | MV Power Cable | 12.7/22(24)kV | Aluminium | Stranded | Single & Multi Core | XLPE | AL or GI Wire Armoured | LSZH Outer Sheath | BS 7835 | Higher dielectric strength, UV/Oil resistant, Better resistance to surge current, Better electrical/mechanical/thermal properties, Low smoke emission | Power networks, underground and in cable ducting | Stranded aluminium conductor, conductor, screened, XLPE insulated, insulation screened, laid up, LSZH inner sheathed, AL or GI wire armoured, LSZH outer sheath
114 | Polycab MV IS 7098-II 1CA2XWaY/A2XFaY 12.7/22kV(E) | MV Power Cable | 12.7/22kV(E) | Aluminium | Stranded | Single Core | XLPE with semi conductive layer | Aluminium Armored | Outer Sheath | IS 7098-II | High life, Flame retardant, UV resistant, Higher dielectric strength, Better mechanical and thermal properties | Power distribution for external and direct burial applications | Stranded aluminium conductor, XLPE insulation with semi conductive layer in triple extrusion,inner sheathed, Aluminium armored & Overall outer sheathed MV 12.7/22 KV(E) Power cable
115 | Polycab MV AL BS 7870-4-10 19/33kV Triplex | MV Power Cable | 19/33kV | Aluminium | Stranded | Single Core (Triplex formation) | XLPE or EPR | Copper Wire & Copper Tape Screen | LSZH | BS 7870-4-10 | Higher dielectric strength, UV/Oil resistant, Better resistance to surge current, Better electrical/mechanical/thermal properties, Low smoke emission | Power networks, underground direct buried or in cable ducting | Single core Stranded Aluminium conductor, conductor screened, XLPE or EPR insulated, insulation screened, copper wire screened & copper tape, plain water swellable tape, LSZH outer sheath, Triplex formation
116 | Polycab MV Cu BS 7870-4-20 6.35/11kV | MV Power Cable | 6.35/11kV | Copper | Circular Compacted | 3 Core | XLPE | Copper Wire & Tape Screen | MDPE | BS 7870-4-20 | High life, Sunlight resistance, Oil resistant, Flame retardant | Power networks, underground direct buried or in cable ducting | Circular compacted Cu conductor, Semi-conductor screened, XLPE Insulated, Semi-conducting screened, Semi-con Water swellable tape inner covering, copper wire & Tape screened, Water swellable tape & Extruded MDPE sheathed 11 kV MV cable
117 | Polycab MV IS 7098-II 1C 2XWaY/2XFaY 3.8/6.6kV(E) | MV Power Cable | 3.8/6.6kV(E) | Copper | Stranded | Single Core | XLPE with semi conductive layer | Aluminium Armored | Outer Sheath | IS 7098-II | High life, Flame retardant, UV resistant, Higher dielectric strength, Better mechanical and thermal properties | Power distribution for external and direct burial applications | Stranded copper conductor, XLPE insulation with semi conductive layer in triple extrusion,inner sheathed, Aluminium armored & Overall outer sheathed MV 3.8/6.6 KV(E) Power cable
118 | Polycab MV AL IEC 60502-2 3.6/6.0kV | MV Power Cable | 3.6/6.0kV | Aluminium | Circular Compacted | Single & Multi Core | XLPE | Copper Tape Screen, AL/GS Wire Armoured | PVC Outer Sheath | IEC 60502-2 | High life, Sunlight resistance, Oil resistant, Flame retardant | Power distribution for external and direct burial applications | Circular compacted AL conductor, Extruded semi-cond screened, XLPE insulated, Extruded Semi-Cond screened, Cu tape screened, Extruded PVC Inner sheathed, Aluminium Round wire armoured (Single core), GS round wire armoured (Multi-Core) & PVC outer Sheath 6 kV MV cable
119 | Polycab MV 3C AL EPR ICEA/NEMA 25kV | MV Power Cable | 25kV | Aluminium | Stranded | 3 Core | EPR with semi conductive layer | Copper Tape Screen | PVC | ANSI/ICEA S-93-639 | Flame Retardant, High life, Sunlight resistant, Oil/acid/alkalis resistant, Corona resistant, Treeing resistant | Power supply to wide networks - conduits, ducts, troughs, trays, direct burial | Stranded Al conductor, EPR insulation with semi conductive layer in triple extrusion, Cu tape screen,cores laid up,PVC Outer sheath 25kV 3C MV Power cable
120 | Polycab MV 1T AL XLPE AS-NZS 19/33kV ATR | MV Power Cable | 19/33kV | Aluminium | Stranded | Triplex | XLPE with semi conductive layer | Copper Tape with Copper Wire Screen | HDPE with Termite Protection | AS/NZS 1429.1 | Long life, UV resistant, Chemical exposure resistant, Water resistant, Weather exposure resistant, Termite resistant | Power supply to wide networks - Commercial, Industrial and Urban/Residential | Stranded Al conductor, XLPE insulation with semi conductive layer in triple extrusion,water blocking tape over & below Cu tape screen(Optional),Cu tape with Cu wire Screen,PVC Inner layer with Termite protection & Overall HDPE sheath 19/33kV Triplex MV Power cable
121 | Polycab MV IS 7098-II 1C A2XWaY/A2XFaY 6.6/6.6kV(UE) | MV Power Cable | 6.6/6.6 kV (UE) | Stranded aluminium conductor | Stranded | Single core | XLPE (XLPE insulation with semiconductive layer) | Aluminium armoured (Aluminium armored) | Overall outer sheathed | IS 7098-II | High life; Flame retardant; UV resistant; Higher dielectric strength; Better mechanical & thermal properties | Power distribution — external and direct burial in power network systems | Stranded aluminium conductor, XLPE insulation with semi conductive layer in triple extrusion, inner sheathed, Aluminium armored & Overall outer sheathed MV 6.6/6.6 KV(UE) Power cable. POLYCAB MV 6.6/6.6 KV(UE) XLPE insulated with aluminium conductor single core cable is suitable to use for power distribution for external and direct burial applications in power network system. (Copied from product detail page.)
122 | Polycab MV 1T AL XLPE AS‑NZS 6.35/11kV | MV Power Cable | 6.35/11 kV | Stranded aluminium conductor | Stranded | Triplex (3) | XLPE | Cu tape with Cu wire screen / optional water-blocking and screen | PVC outer sheath with termite protection | AS/NZS 1429.1 | Long life; UV resistant; Resistant to chemical exposure; Resistant to water (AD7/AD8 with HDPE); Resistant to weather exposure | Power supply to wide networks — Commercial, Industrial, Urban/Residential | Stranded Al conductor, XLPE insulation with semi conductive layer in triple extrusion, water blocking tape over & below Cu tape screen (Optional), Cu tape with Cu wire Screen, PVC Outer sheath with Termite protection 6.35/11kV Triplex MV Power cable. POLYCAB MV 6.35/11 KV XLPE insulated with Aluminium conductor Triplex cable is suitable to use for power supply to wide networks i.e. Commercial, Industrial and Urban / Residential. (Copied from product detail page.)
123 | Polycab BS 5467 SC 1.9/3.3kV AC | MV Power Cable | 1.9/3.3 kV AC | Stranded copper conductor | Stranded | Single core | XLPE / EPR | Aluminium round wire armoured | PVC FRLS outer sheath | BS 5467 | Low flame propagation; Low smoke emission; High life; Resistant to weather exposure | Power network, underground in free-draining soil, outdoor & indoor, cable ducting | Stranded copper conductor, XLPE/EPR Insulated, Extruded Polymeric Bedding, Aluminium round wire armoured, PVC FRLS Outer Sheathed 1.9/3.3 kV MV cable. POLYCAB BS 5467 SC stranded copper conductor thermosetting material insulated single core armoured cable fulfils the requirement as per BS EN 5467. These cables suitable for power network, underground in free-draining soil, outdoor and indoor applications, and cable ducting. (Copied from product detail page.)
124 | Polycab MV 35kV AL UL 1072 EPR 133% | MV Power Cable | 35 kV | Class B compact stranded 8000 series aluminium alloy conductor | Compact stranded | Single core (typical) | Crosslinked EPR (133% insulation level) | Copper tape screen (copper taped) | Overall PVC sheathed | UL 1072; ICEA S‑97‑682; ICEA S‑93‑639 | High life; Sunlight resistance; Moisture resistant; Corona resistant; Flame retardant | Transmission & distribution of electrical energy — wet/dry areas, conduits, ducts, troughs, trays, direct burial | Class B compact stranded 8000 series aluminium alloy conductor, Semiconducting extruded, Crosslinked EPR insulated (133% insulation level), semiconducting extruded, Copper taped and overall PVC sheathed 35 KV MV cable. POLYCAB 35KV Class B Compact Stranded 8000 series Aluminium Alloy Conductor EPR Insulated cable is suitable to use for transmission and distribution of electrical energy. This cable may be used in wet and dry areas, conduits, ducts, troughs, trays, direct burial for power supply to wide network. (Copied from product detail page.)
125 | Polycab MV 1T AL XLPE AS‑NZS 19/33kV | MV Power Cable | 19/33 kV | Stranded aluminium conductor | Stranded | Triplex (3) | XLPE | Cu tape with Cu wire screen / optional water-blocking | PVC outer sheath with termite protection | AS/NZS 1429.1 | Long life; UV resistant; Resistant to chemical exposure; Resistant to water (AD7/AD8 with HDPE); Resistant to weather exposure | Power supply to wide networks — Commercial, Industrial, Urban/Residential | Stranded Al conductor, XLPE insulation with semi conductive layer in triple extrusion, water blocking tape over & below Cu tape screen (Optional), Cu tape with Cu wire Screen, PVC Outer sheath with Termite protection 19/33kV Triplex MV Power cable. POLYCAB MV 19/33 KV XLPE insulated with Aluminium conductor Triplex cable is suitable to use for power supply to wide networks i.e. Commercial, Industrial and Urban / Residential. (Copied from product detail page.)
126 | Polycab MV SC AL XLPE AS‑NZS 6.35/11kV | MV Power Cable | 6.35/11 kV | (page fetch failed) | (page fetch failed) | (page fetch failed) | (page fetch failed) | (page fetch failed) | (page fetch failed) | (page fetch failed) | (page fetch failed) | (page fetch failed) | Failed to fetch product page (server/time‑out). Product link: https://polycab.com/polycab-mv-sc-al-xlpe-as-nzs-63511kv/pt-13205/p-55133 — please allow retry and I will fill missing fields and copy the description.
127 | Polycab MV SC AL XLPE ATR AS‑NZS 12.7/22kV | MV Power Cable | 12.7/22 kV | Stranded aluminium conductor | Stranded | Single core | XLPE (triple extrusion semiconducting) | Cu tape with Cu wire Screen (Cu tape screen) | PVC inner layer + Overall HDPE sheath | AS/NZS 1429.1 | Long life; UV resistant; Resistant to chemical exposure; Resistant to water (AD7/AD8 with HDPE); Resistant to weather exposure; Termite resistant | Power supply to wide networks — Commercial, Industrial, Urban/Residential | Stranded Al conductor, XLPE insulation with semi conductive layer in triple extrusion, water blocking tape over & below Cu tape screen (Optional), Cu tape with Cu wire Screen, PVC Inner layer with Termite protection & Overall HDPE sheath 12.7/22KV SC MV Power cable. POLYCAB MV 12.7/22 KV XLPE insulated with Aluminium conductor single core cable is suitable to use for power supply to wide networks i.e. Commercial, Industrial and Urban / Residential. (Copied from product detail page.)
128 | Polycab MV 15kV Cu UL 1072 EPR 100% | MV Power Cable | 15 kV | Class B compressed stranded copper conductor | Compressed stranded | Single core (typical) | Crosslinked EPR (100% insulation level) | Copper tape screen | Overall PVC sheathed | UL 1072; ICEA S‑97‑682; ICEA S‑93‑639 | High life; Sunlight resistance; Moisture resistant; Corona resistant; Flame retardant | Transmission & distribution — wet/dry areas, conduits, ducts, troughs, trays, direct burial | Class B compressed stranded copper conductor, Semiconducting extruded, Crosslinked EPR insulated (100% insulation level), semiconducting extruded, Copper taped and overall PVC sheathed 15 KV MV cable. POLYCAB 15KV Annealed Bare Copper Conductor EPR Insulated cable is suitable to use for transmission and distribution of electrical energy. This cable may be used in wet and dry areas, conduits, ducts, troughs, trays, direct burial for power supply to wide network. (Copied from product detail page.)
129 | Polycab MV 1T AL XLPE AS‑NZS 6.35/11kV ATR | MV Power Cable | 6.35/11 kV | Stranded aluminium conductor | Stranded | Triplex (3) | XLPE | Cu tape with Cu wire Screen; PVC inner layer; Overall HDPE sheath | Overall HDPE sheath | AS/NZS 1429.1 | Long life; UV resistant; Resistant to chemical exposure; Resistant to water (AD7/AD8 with HDPE); Resistant to weather exposure; Termite resistant | Power supply to wide networks — Commercial, Industrial, Urban/Residential | Stranded Al conductor, XLPE insulation with semi conductive layer in triple extrusion, water blocking tape over & below Cu tape screen (Optional), Cu tape with Cu wire Screen, PVC Inner layer with Termite protection & Overall HDPE sheath 6.35/11kV Triplex MV Power cable. POLYCAB MV 6.35/11 KV XLPE insulated with Aluminium conductor Triplex cable is suitable to use for power supply to wide networks i.e. Commercial, Industrial and Urban / Residential. (Copied from product detail page.)
130 | Polycab MV Cu BS 7835 8.7/15(15)kV | MV Power Cable | 8.7/15(15) kV | Stranded copper conductor | Stranded | Single & multi core | XLPE | AL or GI wire armoured | LSZH inner sheathed; LSZH outer sheath | BS 7835 | Higher dielectric strength; UV/Oil resistant; Better resistance to surge current; Better electrical, mechanical & thermal properties; Low smoke emission | Power networks, underground, cable ducting (designed for low smoke & halogen evolution) | Stranded copper conductor, conductor screened, XLPE insulated, insulation screened, laid up, LSZH inner sheathed, AL or GI wire armoured, LSZH outer sheath. 8.7/15(15) kV XLPE insulated with copper conductor single & multi core cable is designed for low smoke & low halogen evolution and this suitable to use for power networks, underground and in cable ducting. (Copied from product detail page.)
131 | Polycab MV SC AL EPR ICEA/NEMA 8kV | MV Power Cable | 8 kV | Stranded aluminium conductor | Stranded | Single core | EPR | Cu tape screen | PVC outer sheath | ANSI/ICEA S‑93‑639 | Flame retardant; High life; Sunlight resistant; Oil, acid & alkalis resistant; Corona resistant; Treeing resistant | Conduits, ducts, troughs, trays, direct burial in wet & dry conditions for power supply to wide networks | Stranded Al conductor, EPR insulation with semi conductive layer in triple extrusion, Cu tape screen, PVC Outer sheath 8kV MV Power cable. POLYCAB MV 8KV EPR insulated with Aluminium conductor single core cable is suitable to use in conduits, ducts, troughs, trays, direct burial in wet and dry conditions for power supply to wide networks. (Copied from product detail page.)
132 | Polycab BS 5467 MC 1.9/3.3kV AC | MV Power Cable | 1.9/3.3 kV AC | Stranded copper conductor | Stranded | Multi-core (armoured) | XLPE / EPR | GS round wire armoured | PVC FRLS outer sheath | BS 5467 | Low flame propagation; Low smoke emission; High life; Resistant to weather exposure | Fixed installation in industrial areas, buildings, power network underground, outdoor & indoor where mechanical protection is required | Stranded copper conductor, XLPE/EPR Insulated, Extruded Polymeric Bedding, GS round wire armoured, PVC FRLS Outer Sheath 1.9/3.3 kV MV cable. POLYCAB BS 5467 MC stranded copper conductor with thermosetting insulation Multi core armoured cable fulfils the requirement as per BS EN 5467. These cables are suitable for fixed installation in industrial area, buildings, Power network in underground, outdoor, indoor and similar application where mechanical protection is required. (Copied from product detail page.)
133 | Polycab MV Cu BS 7835 3.8/6.6(7.2)kV | MV Power Cable | 3.8/6.6(7.2) kV | Stranded copper conductor | Stranded | Single & multi core | XLPE | AL or GI wire armoured | LSZH inner sheathed; LSZH outer sheath | BS 7835 | Higher dielectric strength; UV/Oil resistant; Better resistance to surge current; Better electrical, mechanical & thermal properties; Low smoke emission | Power networks, underground, cable ducting (low smoke & halogen) | Stranded copper conductor, conductor screened, XLPE insulated, insulation screened, laid up, LSZH inner sheathed, AL or GI wire armoured, LSZH outer sheath. 3.8/6.6(7.2) kV XLPE insulated with copper conductor single & multi core cable is designed for low smoke & low halogen evolution and this suitable to use for power networks, underground and in cable ducting. (Copied from product detail page.)
134 | Polycab MV IS 7098-II 1C A2XWaY/A2XFaY 6.35/11kV(E) | MV Power Cable | 6.35/11 kV (E) | Stranded aluminium conductor | Stranded | Single core | XLPE | Aluminium armoured | Overall outer sheathed | IS 7098-II | High life; Flame retardant; UV resistant; Higher dielectric strength; Better mechanical & thermal properties | Power distribution for external and direct burial applications in power network system | Stranded aluminium conductor, XLPE insulation with semi conductive layer in triple extrusion, inner sheathed, Aluminium armored & Overall outer sheathed MV 6.35/11 KV(E) Power cable. POLYCAB MV 6.35/11 KV(E) XLPE insulated with aluminium conductor single core cable is suitable to use for power distribution for external and direct burial applications in power network system. (Copied from product detail page.)
135 | Polycab MV AL IEC 60502‑2 18/30kV | MV Power Cable | 18/30 kV | Circular compacted aluminium conductor | Compacted (circular compacted) | Single & multi core | XLPE | Aluminium round wire armoured (single core); GS round wire armoured (multi-core) | Extruded PVC inner sheathed; PVC outer sheath | IEC 60502‑2 | High life; Sunlight resistance; Oil resistant; Flame retardant | Power network — underground, cable ducting, direct burial | Circular compacted AL conductor, Extruded semi-cond screened, XLPE insulated, Extruded Semi-Cond screened, Cu tape screened, Extruded PVC Inner sheathed, Aluminium Round wire armoured ( Single core), GS round wire armoured (Multi-Core) & PVC outer Sheath 30 kV MV cable. Polycab MV 18/30 kV XLPE insulated with aluminium conductor single and multicore cable is suitable to use for power network, underground, in cable ducting and also suitable for direct burial. (Copied from product detail page.)
136 | Polycab MV AL BS 7870-4-10 12.7/22kV Triplex | MV Power Cable | 12.7/22kV | Aluminium | Stranded | Single Core | XLPE/EPR | Copper Wire Screen & Copper Tape | LSZH | BS 7870-4-10 | Higher dielectric strength, UV/Oil resistant, Better resistance to surge current, Low smoke emission | Power networks, underground direct buried or in cable ducting | Single core Stranded Aluminium conductor, conductor screened, XLPE or EPR insulated, insulation screened, copper wire screened & copper tape, plain water swellable tape, LSZH outer sheath, Triplex formation
137 | Polycab MV AL BS 6622 8.7/15kV | MV Power Cable | 8.7/15kV | Aluminium | Stranded | Single & Multi Core | XLPE | AL or GI Wire | PVC or MDPE | BS 6622 | UV/Oil resistant, Flame retardant, Oil resistant, High life | Power network, underground application | Stranded aluminium conductor, conductor screened, XLPE insulated, insulation screened, laid up, pvc inner sheathed, AL or GI wire armoured, PVC OR MDPE outer sheath
138 | Polycab MV 1T Cu XLPE AS-NZS 12.7/22kV | MV Power Cable | 12.7/22kV | Copper | Stranded | Triplex | XLPE | Copper Tape & Wire Screen | PVC with Termite Protection | AS/NZS 1429.1 | Long life, UV resistant, Chemical exposure resistant, Water resistant, Weather exposure resistant | Commercial, Industrial, Urban/Residential power supply | Stranded Cu conductor, XLPE insulation with semi conductive layer in triple extrusion, water blocking tape over & below Cu tape screen, Cu tape with Cu wire Screen, PVC Outer sheath with Termite protection
139 | Polycab MV Cu BS 7870-4-10 19/33kV | MV Power Cable | 19/33kV | Copper | Stranded | Single Core | XLPE/EPR | Copper Wire Screen & Copper Tape | LSZH | BS 7870-4-10 | Higher dielectric strength, UV/Oil resistant, Better resistance to surge current, Low smoke emission | Power networks, underground direct buried or in cable ducting | Single core Stranded copper conductor, conductor screened, XLPE or EPR insulated, insulation screened, copper wire screened & copper tape, plain water swellable tape, LSZH outer sheath
140 | Polycab MV IS 7098-II 1C A2XWaY/A2XFaY 3.3/3.3kV(UE) | MV Power Cable | 3.3/3.3kV(UE) | Aluminium | Stranded | Single Core | XLPE | Aluminium | PVC | IS 7098-II | High life, Flame retardant, UV resistant, Higher dielectric strength, Better mechanical and thermal properties | Power distribution for external and direct burial applications | Stranded aluminium conductor, XLPE insulation, Aluminium armored & Overall outer sheathed MV 3.3/3.3KV(UE) Power cable
141 | Polycab MV 1T Cu XLPE AS-NZS 3.8/6.6kV | MV Power Cable | 3.8/6.6kV | Copper | Stranded | Triplex | XLPE | Copper Tape & Wire Screen | PVC with Termite Protection | AS/NZS 1429.1 | Long life, UV resistant, Chemical exposure resistant, Water resistant, Weather exposure resistant | Commercial, Industrial, Urban/Residential power supply | Stranded Cu conductor, XLPE insulation with semi conductive layer in triple extrusion, water blocking tape over & below Cu tape screen, Cu tape with Cu wire Screen, PVC Outer sheath with Termite protection
142 | Polycab MV 3C Cu EPR ICEA/NEMA 35kV | MV Power Cable | 35kV | Copper | Stranded | Three Core | EPR | Copper Tape Screen | PVC | ANSI/ICEA S-93-639 | Flame Retardant, High life, Sunlight resistant, Oil/acid/alkalis resistant, Corona resistant, Treeing resistant | Conduits, ducts, troughs, trays, direct burial in wet and dry conditions | Stranded Cu conductor, EPR insulation with semi conductive layer in triple extrusion, Cu tape screen, cores laid up, PVC Outer sheath 35kV 3C MV Power cable
143 | Polycab MV IS 7098-II 3C A2XWY/A2XFY 6.6/6.6kV(UE) | MV Power Cable | 6.6/6.6kV(UE) | Aluminium | Stranded | Three Core | XLPE | GI Armored | PVC | IS 7098-II | High life, Flame retardant, UV resistant, Higher dielectric strength, Better mechanical and thermal properties | Power distribution for external and direct burial applications | Stranded aluminium conductor, XLPE insulation with semi conductive layer in triple extrusion, cores laid up, inner sheathed, GI armored & Overall outer sheathed
144 | Polycab MV 35kV Cu UL 1072 EPR 100% | MV Power Cable | 35kV | Copper | Class B Compressed Stranded | Single Core | EPR (100% insulation level) | Copper Tape | PVC | UL 1072, ICEA S-97-682, ICEA S-93-639 | High life, Sunlight resistance, Moisture resistant, Corona resistant, Flame retardant | Transmission and distribution of electrical energy, conduits, ducts, troughs, trays, direct burial | Class B compressed stranded copper conductor, Semiconducting extruded, Crosslinked EPR insulated(100% insulation level), semiconducting extruded, Copper taped and overall PVC sheathed
145 | Polycab MV 3C Cu EPR ICEA/NEMA 15kV | MV Power Cable | 15kV | Copper | Stranded | Three Core | EPR | Copper Tape Screen | PVC | ANSI/ICEA S-93-639 | Flame Retardant, High life, Sunlight resistant, Oil/acid/alkalis resistant, Corona resistant, Treeing resistant | Conduits, ducts, troughs, trays, direct burial in wet and dry conditions | Stranded Cu conductor, EPR insulation with semi conductive layer in triple extrusion, Cu tape screen, cores laid up, PVC Outer sheath
146 | Polycab MV IS 7098-II 1C A2XWaY/A2XFaY 11/11kV(UE) | MV Power Cable | 11/11kV(UE) | Aluminium | Stranded | Single Core | XLPE | Aluminium | PVC | IS 7098-II | High life, Flame retardant, UV resistant, Higher dielectric strength, Better mechanical and thermal properties | Power distribution for external and direct burial applications | Stranded aluminium conductor, XLPE insulation with semi conductive layer in triple extrusion, inner sheathed, Aluminium armored & Overall outer sheathed
147 | Polycab MV Cu IEC 60502-2-12/20kV | MV Power Cable | 12/20kV | Copper | Circular Compacted | Single & Multi Core | XLPE | Aluminium Round Wire (Single), GS Round Wire (Multi) | PVC | IEC 60502-2 | High life, Sunlight resistance, Oil resistant, Flame retardant | Power networks, underground and in cable ducting | Circular compacted Cu conductor, Extruded semi-cond screened, XLPE insulated, Extruded Semi-Cond screened, Cu tape screened, Extruded PVC Inner sheathed
148 | Polycab MV 3C AL XLPE ATR AS-NZS 3.8/6.6kV | MV Power Cable | 3.8/6.6kV | Aluminium | Stranded | Three Core | XLPE | Copper Tape & Wire Screen | HDPE with PVC Inner Layer & Termite Protection | AS/NZS 1429.1 | Long life, UV resistant, Chemical exposure resistant, Water resistant, Weather exposure resistant, Termite resistant | Commercial, Industrial, Urban/Residential power supply | Stranded Al conductor, XLPE insulation with semi conductive layer in triple extrusion, water blocking tape over & below Cu tape screen, Cu tape with Cu wire Screen cores laid up with sheath, PVC Inner layer with Termite protection & Overall HDPE sheath
149 | Polycab MV Cu BS 6622 3.8/6.6kV | MV Power Cable | 3.8/6.6kV | Copper | Stranded | Single & Multi Core | XLPE | AL or GI Wire | PVC or MDPE | BS 6622 | UV/Oil resistant, Flame retardant, Oil resistant, High life | Power network, underground application | Stranded copper conductor, conductor screened, XLPE insulated, insulation screened, laid up, pvc inner sheathed, AL or GI wire armoured, PVC OR MDPE outer sheath
150 | Polycab MV CU BS 6622 19/33kV | MV Power Cable | 19/33kV | Copper | Stranded | Single & Multi Core | XLPE | AL or GI Wire | PVC or MDPE | BS 6622 | UV/Oil resistant, Flame retardant, Oil resistant, High life | Power network, underground application | Stranded copper conductor, conductor screened, XLPE insulated, insulation screened, laid up, pvc inner sheathed, AL or GI wire armoured, PVC OR MDPE outer sheath
151 | Polycab MV Cu BS 7835 12.7/22(24)kV | MV Power Cable | 12.7/22(24)kV | Copper | Stranded | Single & Multi | XLPE | AL or GI Wire | LSZH | BS 7835 | Higher dielectric strength, UV/Oil resistant, Better resistance to surge current, Better electrical/mechanical/thermal properties, Low smoke emission | Power networks, underground, cable ducting | Stranded copper conductor, conductor screened, XLPE insulated, insulation screened, laid up, LSZH inner sheathed, AL or GI wire armoured, LSZH outer sheath. Designed for low smoke & low halogen evolution suitable for power networks, underground and in cable ducting.
152 | Polycab MV 15kV AL UL 1072 EPR 133% | MV Power Cable | 15kV | Aluminium Alloy (8000 series) | Class B Compact Stranded | Single | EPR (133% insulation level) | Copper Taped | PVC | UL 1072, ICEA S-97-682, ICEA S-93-639 | High life, Sunlight resistance, Moisture resistant, Corona resistant, Flame retardant | Transmission and distribution of electrical energy, wet and dry areas, conduits, ducts, troughs, trays, direct burial | Class B compact stranded 8000 series aluminium alloy conductor, semiconducting extruded, crosslinked EPR insulated (133% insulation level), semiconducting extruded, copper taped and overall PVC sheathed cable for transmission and distribution.
153 | Polycab MV SC AL XLPE ATR AS-NZS 19/33kV | MV Power Cable | 19/33kV | Aluminium | Stranded | Single Core | XLPE with semi conductive layer | Cu tape with Cu wire Screen | PVC Inner layer with Termite protection & Overall HDPE | AS/NZS 1429.1 | Long life, UV resistant, Resistant to chemical exposure, Resistant to water (AD7/AD8 with HDPE), Resistant to weather exposure, Termite resistant | Commercial, Industrial, Urban/Residential power supply | Stranded Al conductor, XLPE insulation with semi conductive layer in triple extrusion, water blocking tape over & below Cu tape screen (optional), Cu tape with Cu wire Screen, PVC Inner layer with Termite protection & Overall HDPE sheath for power supply to wide networks.
154 | Polycab MV AL BS 7870-4-10 6.35/11kV | MV Power Cable | 6.35/11kV | Aluminium | Stranded | Single | XLPE or EPR | Copper wire screened & copper tape | LSZH | BS 7870-4-10 | Higher dielectric strength, UV/Oil resistant, Better resistance to surge current, Better electrical/mechanical/thermal properties, Low smoke emission | Power networks, underground direct buried, cable ducting | Single core stranded aluminium conductor, conductor screened, XLPE or EPR insulated, insulation screened, copper wire screened & copper tape, plain water swellable tape, LSZH outer sheath designed for power networks.
155 | Polycab MV 1T AL XLPE AS-NZS 3.8/6.6kV ATR | MV Power Cable | 3.8/6.6kV | Aluminium | Stranded | Triplex (1T) | XLPE with semi conductive layer | Cu tape with Cu wire Screen | PVC Inner layer with Termite protection & Overall HDPE | AS/NZS 1429.1 | Long life, UV resistant, Resistant to chemical exposure, Resistant to water (AD7/AD8 with HDPE), Resistant to weather exposure, Termite resistant | Commercial, Industrial, Urban/Residential power supply | Stranded Al conductor, XLPE insulation with semi conductive layer in triple extrusion, water blocking tape over & below Cu tape screen (optional), Cu tape with Cu wire Screen, PVC Inner layer with Termite protection & Overall HDPE sheath for triplex applications.
156 | Polycab MV AL BS 6622 6.35/11kV | MV Power Cable | 6.35/11kV | Aluminium | Stranded | Single & Multi | XLPE | AL or GI Wire | PVC or MDPE | BS 6622 | UV/Oil resistant, Flame retardant, Oil resistant, UV resistant, High life | Power network, underground applications | Stranded aluminium conductor, conductor screened, XLPE insulated, insulation screened, laid up, pvc inner sheathed, AL or GI wire armoured, PVC OR MDPE outer sheath designed for power network, underground applications.
157 | Polycab MV 3C Cu XLPE AS-NZS 6.35/11kV | MV Power Cable | 6.35/11kV | Copper | Stranded | Three Core (3C) | XLPE with semi conductive layer | Cu tape with Cu wire Screen | Lead sheath (Optional), PVC with Termite protection | AS/NZS 1429.1 | Long life, UV resistant, Resistant to chemical exposure, Resistant to water (AD7/AD8 with HDPE), Resistant to weather exposure | Commercial, Industrial, Urban/Residential power supply | Stranded Cu conductor, XLPE insulation with semi conductive layer in triple extrusion, water blocking tape over & below Cu tape screen (optional), Cu tape with Cu wire Screen, cores laid up with Sheath, Lead sheath (optional), PVC Outer sheath with Termite protection.
158 | Polycab MV 1T Cu XLPE AS-NZS 19/33kV | MV Power Cable | 19/33kV | Copper | Stranded | Triplex (1T) | XLPE with semi conductive layer | Cu tape with Cu wire Screen | PVC with Termite protection | AS/NZS 1429.1 | Long life, UV resistant, Resistant to chemical exposure, Resistant to water (AD7/AD8 with HDPE), Resistant to weather exposure | Commercial, Industrial, Urban/Residential power supply | Stranded Cu conductor, XLPE insulation with semi conductive layer in triple extrusion, water blocking tape over & below Cu tape screen (optional), Cu tape with Cu wire Screen, PVC Outer sheath with Termite protection for triplex applications.
159 | Polycab MV IS 7098-II 1C 2XWaY/2XFaY 3.3/3.3kV(UE) | MV Power Cable | 3.3/3.3kV(UE) | Copper | Stranded | Single Core (1C) | XLPE | Aluminium Armored | Overall outer sheath | IS 7098-II | High life, Flame retardant, UV resistant, Higher dielectric strength, Better mechanical and thermal properties | Power distribution, external applications, direct burial, power network systems | Stranded copper conductor, XLPE insulation, aluminium armored & overall outer sheathed cable suitable for power distribution for external and direct burial applications in power network system.
160 | Polycab MV AL BS 7835 3.8/6.6(7.2)kV | MV Power Cable | 3.8/6.6(7.2)kV | Aluminium | Stranded | Single & Multi | XLPE | AL or GI Wire | LSZH | BS 7835 | Higher dielectric strength, UV/Oil resistant, Better resistance to surge current, Better electrical/mechanical/thermal properties, Low smoke emission | Power networks, underground, cable ducting | Stranded aluminium conductor, conductor screened, XLPE insulated, insulation screened, laid up, LSZH inner sheathed, AL or GI wire armoured, LSZH outer sheath designed for low smoke & low halogen evolution suitable for power networks, underground and in cable ducting.
161 | Polycab MV SC Cu XLPE AS-NZS 12.7/22kV | MV Power Cable | 12.7/22kV | Copper | Stranded | Single Core (SC) | XLPE with semi conductive layer | Cu tape with Cu wire Screen | Lead sheath (Optional), PVC with Termite protection | AS/NZS 1429.1 | Long life, UV resistant, Resistant to chemical exposure, Resistant to water (AD7/AD8 with HDPE), Resistant to weather exposure | Commercial, Industrial, Urban/Residential power supply | Stranded Cu conductor, XLPE insulation with semi conductive layer in triple extrusion, water blocking tape over & below Cu tape screen (optional), Cu tape with Cu wire Screen, Lead sheath (optional), PVC Outer sheath with Termite protection for single core applications.