## Product Data
Cable_Name | Product_Type | Standards | Certifications | Key_Features | Short_Description | Full_Description | Product_URL | Image_Path | Brochure_Path | Image_Download_Status | Brochure_Download_Status
Polycab MV IS 7098-II 1C A2XWaY/A2XFaY 3.8/6.6kV(E) | MV Power Cable | IS 7098-II | CE, BIS, CPRI, FQC | High life, Flame retardant, UV resistant, Higher dielectric strength, Better mechanical and thermal properties | Stranded aluminium conductor, XLPE insulation with semi conductive layer in triple extrusion,inner sheathed, Aluminium armored & Overall outer sheathed MV 3.8/6.6 KV(E) Power cable | POLYCAB MV 3.8/6.6KV(E) XLPE insulated with aluminium conductor single core cable is suitable to use for power distribution for external and direct burial applications in power network system. | https://polycab.com/polycab-mv-is-7098-ii-1c-a2xwaya2xfay-3866kv-e/pt-13205/p-55075 | polycab_mv_power_cable/images/Polycab_MV_IS_7098-II_1C_A2XWaYA2XFaY_3866kVE_image.png | polycab_mv_power_cable/brochures/Polycab_MV_IS_7098-II_1C_A2XWaYA2XFaY_3866kVE_datasheet.pdf | Downloaded | Downloaded
Polycab MV Cu BS 7870-4-10 6.35/11kV | MV Power Cable | BS 7870-4-10 | CE, FQC | Higher dielectric strength, UV/Oil resistant, Better resistance to surge current, Better electrical,mechanical, And thermal properties, Low smoke emission | Single core Stranded Copper conductor, conductor screened, XLPE or EPR insulated, insulation screened, copper wire screened & copper tape, plain water swellable tape, LSZH outer sheath | 6.35/11(12) kV single core Stranded Copper conductor, conductor screened, XLPE or EPR insulated, insulation screened, copper wire screened & copper tape, plain water swellable tape, LSZH outer sheathed cable is designed to use for power networks, underground direct buried or in cable ducting. | https://polycab.com/polycab-mv-cu-bs-7870-4-10-63511kv/pt-13205/p-55025 | polycab_mv_power_cable/images/Polycab_MV_Cu_BS_7870-4-10_63511kV_image.png | polycab_mv_power_cable/brochures/Polycab_MV_Cu_BS_7870-4-10_63511kV_datasheet.pdf | Downloaded | Downloaded
Polycab MV 3C Cu XLPE AS-NZS 19/33kV | MV Power Cable | AS/NZS 1429.1 | CE, CPRI, FQC | Long life, UV resistant, Resistant to chemical exposure, Resistant to water(AD7/AD8 with HDPE), Resistant to weather exposure | Stranded Cu conductor, XLPE insulation with semi conductive layer in triple extrusion,water blocking tape over & below Cu tape screen(Optional),Cu tape with Cu wire Screen,cores laid up with Sheath,Lead sheath(Optional) ,PVC Outer sheath with Termite protection 19/33kV 3C MV Power cable | POLYCAB MV 19/33 KV XLPE insulated with Copper conductor Three core cable is suitable to use for power supply to wide networks i.e. Commercial, Industrial and Urban / Residential. | https://polycab.com/polycab-mv-3c-cu-xlpe-as-nzs-1933kv/pt-13205/p-55173 | polycab_mv_power_cable/images/Polycab_MV_3C_Cu_XLPE_AS-NZS_1933kV_image.png | polycab_mv_power_cable/brochures/Polycab_MV_3C_Cu_XLPE_AS-NZS_1933kV_datasheet.pdf | Downloaded | Downloaded
Polycab MV AL BS 6622 6.35/11kV | MV Power Cable | BS 6622 | CE, FQC | UV/Oil resistant, Flame retardant, Oil resistant, UV resistant, High life | Stranded aluminium conductor, conductor, screened, XLPE insulated, insulation screened, laid up, pvc inner sheathed, AL or GI wire armoured, PVC OR MDPE outer sheath | 6.35/11 (12) kV XLPE insulated with Aluminium conductor single & multi core cable is designed for power network, under ground application | https://polycab.com/polycab-mv-al-bs-6622-63511kv/pt-13205/p-54987 | polycab_mv_power_cable/images/Polycab_MV_AL_BS_6622_63511kV_image.png | polycab_mv_power_cable/brochures/Polycab_MV_AL_BS_6622_63511kV_datasheet.pdf | Downloaded | Downloaded
Polycab MV Cu BS 6622 6.35/11kV | MV Power Cable | BS 6622 | CE, FQC | UV/Oil resistant, Flame retardant, Oil resistant, UV resistant, High life | Stranded copper conductor, conductor, screened, XLPE insulated, insulation screened, laid up, pvc inner sheathed, AL or GI wire armoured, PVC OR MDPE outer sheath | 6.35/11 (12) kV XLPE insulated with Copper conductor single & multi core cable is designed for power network, under ground application | https://polycab.com/polycab-mv-cu-bs-6622-63511kv/pt-13205/p-54995 | polycab_mv_power_cable/images/Polycab_MV_Cu_BS_6622_63511kV_image.png | polycab_mv_power_cable/brochures/Polycab_MV_Cu_BS_6622_63511kV_datasheet.pdf | Downloaded | Downloaded
Polycab MV AL BS 7870-4-20 6.35/11kV | MV Power Cable | BS 7870-4-20 | CE, FQC | High life, Sunlight resistance, Oil resistant, Flame retardant | Circular compacted Al conductor, Semi-conductor screened, XLPE Insulated, Semi-conducting screened, Semi-con Water swallowable tape inner covering, copper wire & Tape screened, Water swallowable tape & Extruded MDPE sheathed 11 kV MV cable | POLYCAB MV AL BS 7870-4-20 6.35/11 KV compacted aluminium conductor, XLPE insulated, copper wire screened three core cable is designed for power networks, underground direct buried or in cable ducting. | https://polycab.com/polycab-mv-al-bs-7870-4-20-63511kv/pt-13205/p-55399 | polycab_mv_power_cable/images/Polycab_MV_AL_BS_7870-4-20_63511kV_image.png | polycab_mv_power_cable/brochures/Polycab_MV_AL_BS_7870-4-20_63511kV_datasheet.pdf | Downloaded | Downloaded
Polycab MV Cu BS 7870-4-10 19/33kV | MV Power Cable | BS 7870-4-10 | CE, FQC | Higher dielectric strength, UV/Oil resistant, Better resistance to surge current, Better electrical,mechanical, And thermal properties, Low smoke emission | Single core Stranded copper conductor, conductor screened, XLPE or EPR insulated, insulation screened, copper wire screened & copper tape, plain water swellable tape, LSZH outer sheath | 19/33 (36) kV single core Stranded Copper conductor, conductor screened, XLPE or EPR insulated, insulation screened, copper wire screened & copper tape, plain water swellable tape, LSZH outer sheathed cable is designed to use for power networks, underground direct buried or in cable ducting. | https://polycab.com/polycab-mv-cu-bs-7870-4-10-1933kv/pt-13205/p-55023 | polycab_mv_power_cable/images/Polycab_MV_Cu_BS_7870-4-10_1933kV_image.png | polycab_mv_power_cable/brochures/Polycab_MV_Cu_BS_7870-4-10_1933kV_datasheet.pdf | Downloaded | Downloaded
Polycab MV SC AL XLPE AS-NZS 1.9/3.3kV | MV Power Cable | AS/NZS 1429.1 | CE, CPRI, FQC | Long life, UV resistant, Resistant to chemical exposure, Resistant to water(AD7/AD8 with HDPE), Resistant to weather exposure | Stranded Al conductor, XLPE insulation with semi conductive layer in triple extrusion,water blocking tape over & below Cu tape screen(Optional),Cu tape with Cu wire Screened,Lead sheath(Optional),PVC Outer sheath with Termite protection 1.9/3.3 KV(E) SC MV Power cable | POLYCAB MV 1.9/3.3 KV XLPE insulated with Aluminium conductor single core cable is suitable to use for power supply to wide networks i.e. Commercial, Industrial and Urban / Residential. | https://polycab.com/polycab-mv-sc-al-xlpe-as-nzs-1933kv/pt-13205/p-55121 | polycab_mv_power_cable/images/Polycab_MV_SC_AL_XLPE_AS-NZS_1933kV_image.png | polycab_mv_power_cable/brochures/Polycab_MV_SC_AL_XLPE_AS-NZS_1933kV_datasheet.pdf | Downloaded | Downloaded
Polycab MV IS 7098-II 1C A2XWaY/A2XFaY 3.3/3.3kV(UE) | MV Power Cable | IS 7098-II | CE, BIS, CPRI, FQC | High life, Flame retardant, UV resistant, Higher dielectric strength, Better mechanical and thermal properties | Stranded aluminium conductor, XLPE insulation , Aluminium armored & Overall outer sheathed MV 3.3/3.3KV(UE) Power cable | POLYCAB MV 3.3/3.3KV(UE) XLPE insulated with aluminium conductor single core cable is suitable to use for power distribution for external and direct burial applications in power network system. | https://polycab.com/polycab-mv-is-7098-ii-1c-a2xwaya2xfay-3333kv-ue/pt-13205/p-55073 | polycab_mv_power_cable/images/Polycab_MV_IS_7098-II_1C_A2XWaYA2XFaY_3333kVUE_image.png | polycab_mv_power_cable/brochures/Polycab_MV_IS_7098-II_1C_A2XWaYA2XFaY_3333kVUE_datasheet.pdf | Downloaded | Downloaded
Polycab MV 3C Cu EPR ICEA/NEMA 15kV | MV Power Cable | ANSI/ICEA S-93-639 | CE, CPRI, FQC | Flame Retardant, High life, Sunlight resistant, Oil, acid and alkalis resistant, Corona resistant, Treeing resistant | Stranded Cu conductor, EPR insulation with semi conductive layer in triple extrusion, Cu tape screen,cores laid up,PVC Outer sheath 15kV 3C MV Power cable | POLYCAB MV 15KV EPR insulated with Copper conductor Three core cable is suitable to use in conduits, ducts, troughs, trays, direct burial in wet and dry conditions for power supply to wide networks. | https://polycab.com/polycab-mv-3c-cu-epr-iceanema-15kv/pt-13205/p-55227 | polycab_mv_power_cable/images/Polycab_MV_3C_Cu_EPR_ICEANEMA_15kV_image.png | polycab_mv_power_cable/brochures/Polycab_MV_3C_Cu_EPR_ICEANEMA_15kV_datasheet.pdf | Downloaded | Downloaded
Polycab BS 5467 MC 1.9/3.3kV AC | MV Power Cable | BS 5467 | CE, FQC | Low flame propagation, Low smoke emission, High life, Resistant to weather exposure | Stranded copper conductor, XLPE/EPR Insulated, Extruded Polymeric Bedding, GS round wire armoured,PVC FRLS Outer Sheath 1.9/3.3 kV MV cable | POLYCAB BS 5467 MC stranded copper conductor with thermosetting insulation Multi core armoured cable fulfils the requirement as per BS EN 5467. These cables are suitable for fixed installation in industrial area, buildings, Power network in underground, outdoor, indoor and similar application where mechanical protection is required. | https://polycab.com/polycab-bs-5467-mc-1933kv-ac/pt-13205/p-55471 | polycab_mv_power_cable/images/Polycab_BS_5467_MC_1933kV_AC_image.png | polycab_mv_power_cable/brochures/Polycab_BS_5467_MC_1933kV_AC_datasheet.pdf | Downloaded | Downloaded
Polycab MV Cu IEC 60502-2 6.0/10kV | MV Power Cable | IEC 60502-2 | CE, FQC | High life, Sunlight resistance, Oil resistant, Flame retardant | Circular compacted Cu conductor, Extruded semi-cond screened, XLPE insulated, Extruded Semi-Cond screened, Cu tape screened, Extruded PVC Inner sheathed, Aluminium Round wire armoured ( Single core), GS round wire armoured (Multi-Core) & PVC outer Sheath 10 kV MV cable | POLYCAB MV 6/10 KV XLPE insulated with copper conductor single & multi core cable is suitable to use for power networks, underground and in cable ducting. | https://polycab.com/polycab-mv-cu-iec-60502-2-6010kv/pt-13205/p-55405 | polycab_mv_power_cable/images/Polycab_MV_Cu_IEC_60502-2_6010kV_image.png | polycab_mv_power_cable/brochures/Polycab_MV_Cu_IEC_60502-2_6010kV_datasheet.pdf | Downloaded | Downloaded
Polycab MV IS 7098-II 1C A2XWaY/A2XFaY 1.9/ 3.3kV(E) | MV Power Cable | IS 7098-II | CE, BIS, CPRI, FQC | High life, Flame retardant, UV resistant, Higher dielectric strength, Better mechanical and thermal properties | Stranded aluminium conductor, XLPE insulation, Aluminium armored & Overall outer sheathed 1.9/ 3.3 KV(E) MV Power cable | POLYCAB MV 1.9/3.3 KV(E) XLPE insulated with aluminium conductor single core cable is suitable to use for power distribution for external and direct burial applications in power network system. | https://polycab.com/polycab-mv-is-7098-ii-1c-a2xwaya2xfay-19-33kv-e/pt-13205/p-55071 | polycab_mv_power_cable/images/Polycab_MV_IS_7098-II_1C_A2XWaYA2XFaY_19_33kVE_image.png | polycab_mv_power_cable/brochures/Polycab_MV_IS_7098-II_1C_A2XWaYA2XFaY_19_33kVE_datasheet.pdf | Downloaded | Downloaded
Polycab MV AL IEC 60502-2 3.6/6.0kV | MV Power Cable | IEC 60502-2 | CE, FQC | High life, Sunlight resistance, Oil resistant, Flame retardant | Circular compacted AL conductor, Extruded semi-cond screened, XLPE insulated, Extruded Semi-Cond screened, Cu tape screened, Extruded PVC Inner sheathed, Aluminium Round wire armoured ( Single core), GS round wire armoured (Multi-Core) & PVC outer Sheath 6 kV MV cable | POLYCAB MV 3.6/6 KV XLPE insulated with Aluminium conductor single & multi core cable is suitable to use for power distribution for external and direct burial applications in power network system. | https://polycab.com/polycab-mv-al-iec-60502-2-3660kv/pt-13205/p-55413 | polycab_mv_power_cable/images/Polycab_MV_AL_IEC_60502-2_3660kV_image.png | polycab_mv_power_cable/brochures/Polycab_MV_AL_IEC_60502-2_3660kV_datasheet.pdf | Downloaded | Downloaded
Polycab MV IS 7098-II 1C A2XWaY/A2XFaY 6.6/6.6kV(UE) | MV Power Cable | IS 7098-II | CE, BIS, CPRI, FQC | High life, Flame retardant, UV resistant, Higher dielectric strength, Better mechanical and thermal properties | Stranded aluminium conductor, XLPE insulation with semi conductive layer in triple extrusion,inner sheathed, Aluminium armored & Overall outer sheathed MV 6.6/6.6 KV(UE) Power cable | POLYCAB MV 6.6/6.6 KV(UE) XLPE insulated with aluminium conductor single core cable is suitable to use for power distribution for external and direct burial applications in power network system. | https://polycab.com/polycab-mv-is-7098-ii-1c-a2xwaya2xfay-6666kv-ue/pt-13205/p-55077 | polycab_mv_power_cable/images/Polycab_MV_IS_7098-II_1C_A2XWaYA2XFaY_6666kVUE_image.png | polycab_mv_power_cable/brochures/Polycab_MV_IS_7098-II_1C_A2XWaYA2XFaY_6666kVUE_datasheet.pdf | Downloaded | Downloaded
Polycab MV Cu BS 6622 3.8/6.6kV | MV Power Cable | BS 6622 | CE, FQC | UV/Oil resistant, Flame retardant, Oil resistant, UV resistant, High life | Stranded copper conductor, conductor, screened, XLPE insulated, insulation screened, laid up, pvc inner sheathed, AL or GI wire armoured, PVC OR MDPE outer sheath | 3.8/6.6 (7.2) kV XLPE insulated with Copper conductor single & multi core cable is designed for power network, under ground application | https://polycab.com/polycab-mv-cu-bs-6622-3866kv/pt-13205/p-54993 | polycab_mv_power_cable/images/Polycab_MV_Cu_BS_6622_3866kV_image.png | polycab_mv_power_cable/brochures/Polycab_MV_Cu_BS_6622_3866kV_datasheet.pdf | Downloaded | Downloaded
Polycab MV SC Cu EPR ICEA/NEMA 25kV | MV Power Cable | ANSI/ICEA S-93-639 | CE, CPRI, FQC | Flame Retardant, High life, Sunlight resistant, Oil, acid and alkalis resistant, Corona resistant, Treeing resistant | Stranded Cu conductor, EPR insulation with semi conductive layer in triple extrusion, Cu tape screen,PVC Outer sheath 25kV MV Power cable | POLYCAB MV 25KV EPR insulated with Copper conductor single core cable is suitable to use in conduits, ducts, troughs, trays, direct burial in wet and dry conditions for power supply to wide networks. | https://polycab.com/polycab-mv-sc-cu-epr-iceanema-25kv/pt-13205/p-55209 | polycab_mv_power_cable/images/Polycab_MV_SC_Cu_EPR_ICEANEMA_25kV_image.png | polycab_mv_power_cable/brochures/Polycab_MV_SC_Cu_EPR_ICEANEMA_25kV_datasheet.pdf | Downloaded | Downloaded
Polycab MV AL BS 7835 12.7/22(24)kV | MV Power Cable | BS 7835 | CE, FQC | Higher dielectric strength, UV/Oil resistant, Better resistance to surge current, Better electrical,mechanical, And thermal properties, Low smoke emission | Stranded aluminium conductor, conductor, screened, XLPE insulated, insulation screened, laid up, LSZH inner sheathed, AL or GI wire armoured, LSZH outer sheath | 12.7/22 (24) kV XLPE insulated with aluminium conductor single & multi core cable is designed for low smoke & low halogen evolution and this suitable to use for power networks, underground and in cable ducting. | https://polycab.com/polycab-mv-al-bs-7835-12722-24-kv/pt-13205/p-54999 | polycab_mv_power_cable/images/Polycab_MV_AL_BS_7835_1272224kV_image.png | polycab_mv_power_cable/brochures/Polycab_MV_AL_BS_7835_1272224kV_datasheet.pdf | Downloaded | Downloaded
Polycab MV 3C AL EPR ICEA/NEMA 25kV | MV Power Cable | ANSI/ICEA S-93-639 | CE, CPRI, FQC | Flame Retardant, High life, Sunlight resistant, Oil, acid and alkalis resistant, Corona resistant, Treeing resistant | Stranded Al conductor, EPR insulation with semi conductive layer in triple extrusion, Cu tape screen,cores laid up,PVC Outer sheath 25kV 3C MV Power cable | POLYCAB MV 25KV EPR insulated with Aluminium conductor Three core cable is suitable to use in conduits, ducts, troughs, trays, direct burial in wet and dry conditions for power supply to wide networks. | https://polycab.com/polycab-mv-3c-al-epr-iceanema-25kv/pt-13205/p-55239 | polycab_mv_power_cable/images/Polycab_MV_3C_AL_EPR_ICEANEMA_25kV_image.png | polycab_mv_power_cable/brochures/Polycab_MV_3C_AL_EPR_ICEANEMA_25kV_datasheet.pdf | Downloaded | Downloaded
Polycab MV AL BS 7870-4-10 12.7/22kV | MV Power Cable | BS 7870-4-10 | CE, FQC | Higher dielectric strength, UV/Oil resistant, Better resistance to surge current, Better electrical,mechanical, And thermal properties, Low smoke emission | Single core Stranded Aluminium conductor, conductor screened, XLPE or EPR insulated, insulation screened, copper wire screened & copper tape, plain water swellable tape, LSZH outer sheath | 12.7/22(24) kV single core Stranded Aluminium conductor, conductor screened, XLPE or EPR insulated, insulation screened, copper wire screened & copper tape, plain water swellable tape, LSZH outer sheathed cable is designed to use for power networks, underground direct buried or in cable ducting. | https://polycab.com/polycab-mv-al-bs-7870-4-10-12722kv/pt-13205/p-55015 | polycab_mv_power_cable/images/Polycab_MV_AL_BS_7870-4-10_12722kV_image.png | polycab_mv_power_cable/brochures/Polycab_MV_AL_BS_7870-4-10_12722kV_datasheet.pdf | Downloaded | Downloaded
Polycab MV AL BS 6622 12.7/22kV | MV Power Cable | BS 6622 | CE, FQC | UV/Oil resistant, Flame retardant, Oil resistant, UV resistant, High life | Stranded aluminium conductor, conductor, screened, XLPE insulated, insulation screened, laid up, pvc inner sheathed, AL or GI wire armoured, PVC OR MDPE outer sheath | 12.7/22 (24) kV XLPE insulated with Aluminium conductor single & multi core cable is designed for power network, under ground application | https://polycab.com/polycab-mv-al-bs-6622-12722kv/pt-13205/p-54983 | polycab_mv_power_cable/images/Polycab_MV_AL_BS_6622_12722kV_image.png | polycab_mv_power_cable/brochures/Polycab_MV_AL_BS_6622_12722kV_datasheet.pdf | Downloaded | Downloaded
Polycab MV IS 7098-II 3C 2XWY/2XFY 12.7/22kV(E) | MV Power Cable | IS 7098-II | CE, BIS, CPRI, FQC | High life, Flame retardant, UV resistant, Higher dielectric strength, Better mechanical and thermal properties | Stranded copper conductor, XLPE insulation with semi conductive layer in triple extrusion, cores laid up,inner sheathed, GI armored & Overall outer sheathed 12.7/22 KV (E) 3C MV Power cable | POLYCAB MV 12.7/22 KV(E) XLPE insulated with coppe conductor single core cable is suitable to use for power distribution for external and direct burial applications in power network system. | https://polycab.com/polycab-mv-is-7098-ii-3c-2xwy2xfy-12722kv-e/pt-13205/p-55099 | polycab_mv_power_cable/images/Polycab_MV_IS_7098-II_3C_2XWY2XFY_12722kVE_image.png | polycab_mv_power_cable/brochures/Polycab_MV_IS_7098-II_3C_2XWY2XFY_12722kVE_datasheet.pdf | Downloaded | Downloaded
Polycab MV 3C AL XLPE AS-NZS 19/33kV | MV Power Cable | AS/NZS 1429.1 | CE, CPRI, FQC | Long life, UV resistant, Resistant to chemical exposure, Resistant to water(AD7/AD8 with HDPE), Resistant to weather exposure | Stranded Al conductor, XLPE insulation with semi conductive layer in triple extrusion,water blocking tape over & below Cu tape screen(Optional),Cu tape with Cu wire Screen, Laid up with sheath ,Lead sheath(Optional),PVC Outer sheath with Termite protection 19/33kV 3C MV Power cable | POLYCAB MV 19/33 KV XLPE insulated with Aluminium conductor Three core cable is suitable to use for power supply to wide networks i.e. Commercial, Industrial and Urban / Residential | https://polycab.com/polycab-mv-3c-al-xlpe-as-nzs-1933kv/pt-13205/p-55175 | polycab_mv_power_cable/images/Polycab_MV_3C_AL_XLPE_AS-NZS_1933kV_image.png | polycab_mv_power_cable/brochures/Polycab_MV_3C_AL_XLPE_AS-NZS_1933kV_datasheet.pdf | Downloaded | Downloaded
Polycab MV SC AL XLPE AS-NZS 19/33kV | MV Power Cable | AS/NZS 1429.1 | CE, CPRI, FQC | Long life, UV resistant, Resistant to chemical exposure, Resistant to water(AD7/AD8 with HDPE), Resistant to weather exposure | Stranded Al conductor, XLPE insulation with semi conductive layer in triple extrusion,water blocking tape over & below Cu tape screen(Optional),Cu tape with Cu wire Screen,Lead sheath(Optional),PVC Outer sheath with Termite protection 19/33KV SC MV Power cable | POLYCAB MV 19/33 KV XLPE insulated with Aluminium conductor single core cable is suitable to use for power supply to wide networks i.e. Commercial, Industrial and Urban / Residential. | https://polycab.com/polycab-mv-sc-al-xlpe-as-nzs-1933kv/pt-13205/p-55145 | polycab_mv_power_cable/images/Polycab_MV_SC_AL_XLPE_AS-NZS_1933kV_image.png | polycab_mv_power_cable/brochures/Polycab_MV_SC_AL_XLPE_AS-NZS_1933kV_datasheet.pdf | Downloaded | Downloaded
Polycab MV 3C AL EPR ICEA/NEMA 35kV | MV Power Cable | ANSI/ICEA S-93-639 | CE, CPRI, FQC | Flame Retardant, High life, Sunlight resistant, Oil, acid and alkalis resistant, Corona resistant, Treeing resistant | Stranded Al conductor, EPR insulation with semi conductive layer in triple extrusion, Cu tape screen,cores laid up,PVC Outer sheath 35kV 3C MV Power cable | POLYCAB MV 35KV EPR insulated with Aluminium conductor Three core cable is suitable to use in conduits, ducts, troughs, trays, direct burial in wet and dry conditions for power supply to wide networks | https://polycab.com/polycab-mv-3c-al-epr-iceanema-35kv/pt-13205/p-55241 | polycab_mv_power_cable/images/Polycab_MV_3C_AL_EPR_ICEANEMA_35kV_image.png | polycab_mv_power_cable/brochures/Polycab_MV_3C_AL_EPR_ICEANEMA_35kV_datasheet.pdf | Downloaded | Downloaded
Polycab MV SC AL EPR ICEA/NEMA 8kV | MV Power Cable | ANSI/ICEA S-93-639 | CE, CPRI, FQC | Flame Retardant, High life, Sunlight resistant, Oil, acid and alkalis resistant, Corona resistant, Treeing resistant | Stranded Al conductor, EPR insulation with semi conductive layer in triple extrusion, Cu tape screen,PVC Outer sheath 8kV MV Power cable | POLYCAB MV 8KV EPR insulated with Aluminium conductor single core cable is suitable to use in conduits, ducts, troughs, trays, direct burial in wet and dry conditions for power supply to wide networks. | https://polycab.com/polycab-mv-sc-al-epr-iceanema-8kv/pt-13205/p-55215 | polycab_mv_power_cable/images/Polycab_MV_SC_AL_EPR_ICEANEMA_8kV_image.png | polycab_mv_power_cable/brochures/Polycab_MV_SC_AL_EPR_ICEANEMA_8kV_datasheet.pdf | Downloaded | Downloaded
Polycab MV SC Cu EPR ICEA/NEMA 35kV | MV Power Cable | ANSI/ICEA S-93-639 | CE, CPRI, FQC | Flame Retardant, High life, Sunlight resistant, Oil, acid and alkalis resistant, Corona resistant, Treeing resistant | Stranded Cu conductor, EPR insulation with semi conductive layer in triple extrusion, Cu tape screen,PVC Outer sheath 35kV MV Power cable | POLYCAB MV 35KV EPR insulated with Copper conductor single core cable is suitable to use in conduits, ducts, troughs, trays, direct burial in wet and dry conditions for power supply to wide networks. | https://polycab.com/polycab-mv-sc-cu-epr-iceanema-35kv/pt-13205/p-55211 | polycab_mv_power_cable/images/Polycab_MV_SC_Cu_EPR_ICEANEMA_35kV_image.png | polycab_mv_power_cable/brochures/Polycab_MV_SC_Cu_EPR_ICEANEMA_35kV_datasheet.pdf | Downloaded | Downloaded
Polycab MV IS 7098-II 3C A2XWY/A2XFY 1.9/3.3kV(E) | MV Power Cable | IS 7098-II | CE, BIS, CPRI, FQC | High life, Flame retardant, UV resistant, Higher dielectric strength, Better mechanical and thermal properties | Stranded aluminium conductor, XLPE insulation, cores laid up,inner sheathed, GI armored & Overall outer sheathed 1.9/ 3.3 KV(E) 3C MV Power cable | POLYCAB MV 1.9/3.3 KV(E) XLPE insulated with aluminium conductor single core cable is suitable to use for power distribution for external and direct burial applications in power network system. | https://polycab.com/polycab-mv-is-7098-ii-3c-a2xwya2xfy-1933kv-e/pt-13205/p-55103 | polycab_mv_power_cable/images/Polycab_MV_IS_7098-II_3C_A2XWYA2XFY_1933kVE_image.png | polycab_mv_power_cable/brochures/Polycab_MV_IS_7098-II_3C_A2XWYA2XFY_1933kVE_datasheet.pdf | Downloaded | Downloaded
Polycab MV IS 7098-II 1C 2XWaY/2XFaY 11/11kV(UE) | MV Power Cable | IS 7098-II | CE, BIS, CPRI, FQC | High life, Flame retardant, UV resistant, Higher dielectric strength, Better mechanical and thermal properties | Stranded copper conductor, XLPE insulation with semi conductive layer in triple extrusion,inner sheathed, Aluminium armored & Overall outer sheathed MV 11/11 KV(UE) Power cable | POLYCAB MV 11/11 KV(UE) XLPE insulated with copper conductor single core cable is suitable to use for power distribution for external and direct burial applications in power network system. | https://polycab.com/polycab-mv-is-7098-ii-1c-2xway2xfay-1111kv-ue/pt-13205/p-55065 | polycab_mv_power_cable/images/Polycab_MV_IS_7098-II_1C_2XWaY2XFaY_1111kVUE_image.png | polycab_mv_power_cable/brochures/Polycab_MV_IS_7098-II_1C_2XWaY2XFaY_1111kVUE_datasheet.pdf | Downloaded | Downloaded
Polycab MV Cu BS 7835 19/33(36)kV | MV Power Cable | BS 7835 | CE, FQC | Higher dielectric strength, UV/Oil resistant, Better resistance to surge current, Better electrical,mechanical, And thermal properties | Stranded copper conductor, conductor, screened, XLPE insulated, insulation screened, laid up, LSZH inner sheathed, AL or GI wire armoured, LSZH outer sheath | 19/33 (36) kV XLPE insulated with copper conductor single & multi core cable is designed for low smoke & low halogen evolution and this suitable to use for power networks, underground and in cable ducting. | https://polycab.com/polycab-mv-cu-bs-7835-1933-36-kv/pt-13205/p-54949 | polycab_mv_power_cable/images/Polycab_MV_Cu_BS_7835_193336kV_image.png | polycab_mv_power_cable/brochures/Polycab_MV_Cu_BS_7835_193336kV_datasheet.pdf | Downloaded | Downloaded
Polycab MV 3C AL XLPE ATR AS-NZS 6.35/11kV | MV Power Cable | AS/NZS 1429.1 | CE, CPRI, FQC | Long life, UV resistant, Resistant to chemical exposure, Resistant to water(AD7/AD8 with HDPE), Resistant to weather exposure, Termite resistant | Stranded Al conductor, XLPE insulation with semi conductive layer in triple extrusion,water blocking tape over & below Cu tape screen(Optional),Cu tape with Cu wire Screen cores laid up with sheath,PVC Inner layer with Termite protection & Overall HDPE sheath 6.35/11kV 3C MV Power cable | POLYCAB MV 6.35/11 KV XLPE insulated with Aluminium conductor Three core cable is suitable to use for power supply to wide networks i.e. Commercial, Industrial and Urban / Residential | https://polycab.com/polycab-mv-3c-al-xlpe-atr-as-nzs-63511kv/pt-13205/p-55165 | polycab_mv_power_cable/images/Polycab_MV_3C_AL_XLPE_ATR_AS-NZS_63511kV_image.png | polycab_mv_power_cable/brochures/Polycab_MV_3C_AL_XLPE_ATR_AS-NZS_63511kV_datasheet.pdf | Downloaded | Downloaded
Polycab MV SC AL XLPE ATR AS-NZS 12.7/22kV | MV Power Cable | AS/NZS 1429.1 | CE, CPRI, FQC | Long life, UV resistant, Resistant to chemical exposure, Resistant to water(AD7/AD8 with HDPE), Resistant to weather exposure, Termite resistant | Stranded Al conductor, XLPE insulation with semi conductive layer in triple extrusion,water blocking tape over & below Cu tape screen(Optional),Cu tape with Cu wire Screen,PVC Inner layer with Termite protection & Overall HDPE sheath 12.7/22KV SC MV Power cable | POLYCAB MV 12.7/22 KV XLPE insulated with Aluminium conductor single core cable is suitable to use for power supply to wide networks i.e. Commercial, Industrial and Urban / Residential | https://polycab.com/polycab-mv-sc-al-xlpe-atr-as-nzs-12722kv/pt-13205/p-55141 | polycab_mv_power_cable/images/Polycab_MV_SC_AL_XLPE_ATR_AS-NZS_12722kV_image.png | polycab_mv_power_cable/brochures/Polycab_MV_SC_AL_XLPE_ATR_AS-NZS_12722kV_datasheet.pdf | Downloaded | Downloaded
Polycab MV 1T AL XLPE AS-NZS 6.35/11kV ATR | MV Power Cable | AS/NZS 1429.1 | CE, FQC | Long life, UV resistant, Resistant to chemical exposure, Resistant to water(AD7/AD8 with HDPE), Resistant to weather exposure, Termite resistant | Stranded Al conductor, XLPE insulation with semi conductive layer in triple extrusion,water blocking tape over & below Cu tape screen(Optiona),Cu tape with Cu wire Screen,PVC Inner layer with Termite protection & Overall HDPE sheath 6.35/11kV Triplex MV Power cable | POLYCAB MV 6.35/11 KV XLPE insulated with Aluminium conductor Triplex cable is suitable to use for power supply to wide networks i.e. Commercial, Industrial and Urban / Residential | https://polycab.com/polycab-mv-1t-al-xlpe-as-nzs-63511kv-atr/pt-13205/p-55189 | polycab_mv_power_cable/images/Polycab_MV_1T_AL_XLPE_AS-NZS_63511kV_ATR_image.png | polycab_mv_power_cable/brochures/Polycab_MV_1T_AL_XLPE_AS-NZS_63511kV_ATR_datasheet.pdf | Downloaded | Downloaded
Polycab MV AL IEC 60502-2 18/30kV | MV Power Cable | IEC 60502-2 | CE, FQC | High life, Sunlight resistance, Oil resistant, Flame retardant | Circular compacted AL conductor, Extruded semi-cond screened, XLPE insulated, Extruded Semi-Cond screened, Cu tape screened, Extruded PVC Inner sheathed, Aluminium Round wire armoured ( Single core), GS round wire armoured (Multi-Core) & PVC outer Sheath 30 kV MV cable | Polycab MV 18/30 kV XLPE insulated with aluminium conductor single and multicore cable is suitable to use for power network, underground, in cable ducting and also suitable for direct burial. | https://polycab.com/polycab-mv-al-iec-60502-2-1830kv/pt-13205/p-55421 | polycab_mv_power_cable/images/Polycab_MV_AL_IEC_60502-2_1830kV_image.png | polycab_mv_power_cable/brochures/Polycab_MV_AL_IEC_60502-2_1830kV_datasheet.pdf | Downloaded | Downloaded
Polycab MV 1T AL XLPE AS-NZS 3.8/6.6kV ATR | MV Power Cable | AS/NZS 1429.1 | CE, FQC | Long life, UV resistant, Resistant to chemical exposure, Resistant to water(AD7/AD8 with HDPE), Resistant to weather exposure, Termite resistant | Stranded Al conductor, XLPE insulation with semi conductive layer in triple extrusion,water blocking tape over & below Cu tape screen(Optiona),Cu tape with Cu wire Screen,PVC Inner layer with Termite protection & Overall HDPE sheath3.8/6.6kV Triplex MV Power cable | POLYCAB MV 3.8/6.6 KV XLPE insulated with Aluminium conductor Triplex cable is suitable to use for power supply to wide networks i.e. Commercial, Industrial and Urban / Residential. | https://polycab.com/polycab-mv-1t-al-xlpe-as-nzs-3866kv-atr/pt-13205/p-55183 | polycab_mv_power_cable/images/Polycab_MV_1T_AL_XLPE_AS-NZS_3866kV_ATR_image.png | polycab_mv_power_cable/brochures/Polycab_MV_1T_AL_XLPE_AS-NZS_3866kV_ATR_datasheet.pdf | Downloaded | Downloaded
Polycab MV 3C Cu XLPE AS-NZS 3.8/6.6kV | MV Power Cable | AS/NZS 1429.1 | CE, CPRI, FQC | Long life, UV resistant, Resistant to chemical exposure, Resistant to water(AD7/AD8 with HDPE), Resistant to weather exposure | Stranded Cu conductor, XLPE insulation with semi conductive layer in triple extrusion,water blocking tape over & below Cu tape screen(Optional),Cu tape with Cu wire Screen,cores laid up with Sheath,Lead sheath(Optional) ,PVC Outer sheath with Termite protection 3.8/6.6kV 3C MV Power cable | POLYCAB MV 3.8/6.6 KV XLPE insulated with Copper conductor Three core cable is suitable to use for power supply to wide networks i.e. Commercial, Industrial and Urban / Residential. | https://polycab.com/polycab-mv-3c-cu-xlpe-as-nzs-3866kv/pt-13205/p-55155 | polycab_mv_power_cable/images/Polycab_MV_3C_Cu_XLPE_AS-NZS_3866kV_image.png | polycab_mv_power_cable/brochures/Polycab_MV_3C_Cu_XLPE_AS-NZS_3866kV_datasheet.pdf | Downloaded | Downloaded
Polycab MV AL BS 7870-4-10 19/33kV Triplex | MV Power Cable | BS 7870-4-10 | CE, FQC | Higher dielectric strength, UV/Oil resistant, Better resistance to surge current, Better electrical,mechanical, And thermal properties, Low smoke emission | Single core Stranded Aluminium conductor, conductor screened, XLPE or EPR insulated, insulation screened, copper wire screened & copper tape, plain water swellable tape, LSZH outer sheath, Triplex formation | 19/33 (36) kV single core Stranded Aluminium conductor, conductor screened, XLPE or EPR insulated, insulation screened, copper wire screened & copper tape, plain water swellable tape, LSZH outer sheathed Triplex formation cable is designed to use for power networks, underground direct buried or in cable ducting. | https://polycab.com/polycab-mv-al-bs-7870-4-10-1933kv-triplex/pt-13205/p-55029 | polycab_mv_power_cable/images/Polycab_MV_AL_BS_7870-4-10_1933kV_Triplex_image.png | polycab_mv_power_cable/brochures/Polycab_MV_AL_BS_7870-4-10_1933kV_Triplex_datasheet.pdf | Downloaded | Downloaded
Polycab MV 1T Cu XLPE AS-NZS 19/33kV | MV Power Cable | AS/NZS 1429.1 | CE, FQC | Long life, UV resistant, Resistant to chemical exposure, Resistant to water(AD7/AD8 with HDPE), Resistant to weather exposure | Stranded Cu conductor, XLPE insulation with semi conductive layer in triple extrusion,water blocking tape over & below Cu tape screen(Optiona),Cu tape with Cu wire Screen,PVC Outer sheath with Termite protection 19/33kV Triplex MV Power cable | POLYCAB MV 19/33 KV XLPE insulated with Copper conductor Triplex cable is suitable to use for power supply to wide networks i.e. Commercial, Industrial and Urban / Residential | https://polycab.com/polycab-mv-1t-cu-xlpe-as-nzs-1933kv/pt-13205/p-55197 | polycab_mv_power_cable/images/Polycab_MV_1T_Cu_XLPE_AS-NZS_1933kV_image.png | polycab_mv_power_cable/brochures/Polycab_MV_1T_Cu_XLPE_AS-NZS_1933kV_datasheet.pdf | Downloaded | Downloaded
Polycab MV SC Cu EPR ICEA/NEMA 5kV | MV Power Cable | ANSI/ICEA S-93-639 | CE, CPRI, FQC | Flame Retardant, High life, Sunlight resistant, Oil, acid and alkalis resistant, Corona resistant, Treeing resistant | Stranded Cu conductor, EPR insulation with semi conductive layer in triple extrusion, Cu tape screen,PVC Outer sheath 5kV MV Power cable | POLYCAB MV 5 KV EPR insulated with Copper conductor single core cable is suitable to use in conduits, ducts, troughs, trays, direct burial in wet and dry conditions for power supply to wide networks | https://polycab.com/polycab-mv-sc-cu-epr-iceanema-5kv/pt-13205/p-55203 | polycab_mv_power_cable/images/Polycab_MV_SC_Cu_EPR_ICEANEMA_5kV_image.png | polycab_mv_power_cable/brochures/Polycab_MV_SC_Cu_EPR_ICEANEMA_5kV_datasheet.pdf | Downloaded | Downloaded
Polycab MV AL BS 7870-4-10 12.7/22kV Triplex | MV Power Cable | BS 7870-4-10 | CE, FQC | Higher dielectric strength, UV/Oil resistant, Better resistance to surge current, Better electrical,mechanical, And thermal properties, Low smoke emission | Single core Stranded Aluminium conductor, conductor screened, XLPE or EPR insulated, insulation screened, copper wire screened & copper tape, plain water swellable tape, LSZH outer sheath, Triplex formation | 12.7/22(24) kV single core Stranded Aluminium conductor, conductor screened, XLPE or EPR insulated, insulation screened, copper wire screened & copper tape, plain water swellable tape, LSZH outer sheathed Triplex formation cable is designed to use for power networks, underground direct buried or in cable ducting. | https://polycab.com/polycab-mv-al-bs-7870-4-10-12722kv-triplex/pt-13205/p-55027 | polycab_mv_power_cable/images/Polycab_MV_AL_BS_7870-4-10_12722kV_Triplex_image.png | polycab_mv_power_cable/brochures/Polycab_MV_AL_BS_7870-4-10_12722kV_Triplex_datasheet.pdf | Downloaded | Downloaded
Polycab MV IS 7098-II 1C A2XWaY/A2XFaY 19/33kV(E) | MV Power Cable | IS 7098-II | CE, BIS, CPRI, FQC | High life, Flame retardant, UV resistant, Higher dielectric strength, Better mechanical and thermal properties | Stranded aluminium conductor, XLPE insulation with semi conductive layer in triple extrusion,inner sheathed, Aluminium armored & Overall outer sheathed MV 19/33 KV(E) Power cable | POLYCAB MV 19/33 KV(E) XLPE insulated with aluminium conductor single core cable is suitable to use for power distribution for external and direct burial applications in power network system. | https://polycab.com/polycab-mv-is-7098-ii-1c-a2xwaya2xfay-1933kv-e/pt-13205/p-55085 | polycab_mv_power_cable/images/Polycab_MV_IS_7098-II_1C_A2XWaYA2XFaY_1933kVE_image.png | polycab_mv_power_cable/brochures/Polycab_MV_IS_7098-II_1C_A2XWaYA2XFaY_1933kVE_datasheet.pdf | Downloaded | Downloaded
Polycab MV 15kV Cu UL 1072 EPR 133% | MV Power Cable | UL 1072 | CE, UL | High life, Sunlight resistance, Moisture resistant, Corona resistant, Flame retardant | Class B compressed stranded copper conductor, Semiconducting extruded, Crosslinked EPR insulated(133% insulation level), semiconducting extruded, Copper taped and overall PVC sheathed 15 KV MV cable | POLYCAB 15KV Annealed Bare Copper Conductor EPR Insulated cable is suitable to use for transmission and distribution of electrical energy. This cable may be used in wet and dry areas, conduits, ducts, troughs, trays, direct burial for power supply to wide network. | https://polycab.com/polycab-mv-15kv-cu-ul-1072-epr-133/pt-13205/p-55433 | polycab_mv_power_cable/images/Polycab_MV_15kV_Cu_UL_1072_EPR_133_image.png | polycab_mv_power_cable/brochures/Polycab_MV_15kV_Cu_UL_1072_EPR_133_datasheet.pdf | Downloaded | Downloaded
Polycab MV 35kV AL UL 1072 EPR 100% | MV Power Cable | UL 1072 | CE, UL | High life, Sunlight resistance, Moisture resistant, Corona resistant, Flame retardant | Class B compact stranded 8000 series aluminium alloy conductor, Semiconducting extruded, Crosslinked EPR insulated (100% insulation level), semiconducting extruded, Copper taped and overall PVC sheathed 35 KV MV cable | POLYCAB 35KV Class B Compact Stranded 8000 series Aluminium Alloy Conductor EPR Insulated cable is suitable to use for transmission and distribution of electrical energy. This cable may be used in wet and dry areas, conduits, ducts, troughs, trays, direct burial for power supply to wide network. | https://polycab.com/polycab-mv-35kv-al-ul-1072-epr-100/pt-13205/p-55439 | polycab_mv_power_cable/images/Polycab_MV_35kV_AL_UL_1072_EPR_100_image.png | polycab_mv_power_cable/brochures/Polycab_MV_35kV_AL_UL_1072_EPR_100_datasheet.pdf | Downloaded | Downloaded
Polycab MV 3C AL XLPE AS-NZS 3.8/6.6kV | MV Power Cable | AS/NZS 1429.1 | CE, CPRI, FQC | Long life, UV resistant, Resistant to chemical exposure, Resistant to water(AD7/AD8 with HDPE), Resistant to weather exposure | Stranded Al conductor, XLPE insulation with semi conductive layer in triple extrusion,water blocking tape over & below Cu tape screen(Optional),Cu tape with Cu wire Screen, Laid up with sheath ,Lead sheath(Optional),PVC Outer sheath with Termite protection 3.8/6.6kV 3C MV Power cable | POLYCAB MV 3.8/6.6 KV XLPE insulated with Aluminium conductor Three core cable is suitable to use for power supply to wide networks i.e. Commercial, Industrial and Urban / Residential. | https://polycab.com/polycab-mv-3c-al-xlpe-as-nzs-3866kv/pt-13205/p-55157 | polycab_mv_power_cable/images/Polycab_MV_3C_AL_XLPE_AS-NZS_3866kV_image.png | polycab_mv_power_cable/brochures/Polycab_MV_3C_AL_XLPE_AS-NZS_3866kV_datasheet.pdf | Downloaded | Downloaded
Polycab MV SC Cu EPR ICEA/NEMA 8kV | MV Power Cable | ANSI/ICEA S-93-639 | CE, CPRI, FQC | Flame Retardant, High life, Sunlight resistant, Oil, acid and alkalis resistant, Corona resistant, Treeing resistant | Stranded Cu conductor, EPR insulation with semi conductive layer in triple extrusion, Cu tape screen,PVC Outer sheath 8kV MV Power cable | POLYCAB MV 8KV EPR insulated with Copper conductor single core cable is suitable to use in conduits, ducts, troughs, trays, direct burial in wet and dry conditions for power supply to wide networks. | https://polycab.com/polycab-mv-sc-cu-epr-iceanema-8kv/pt-13205/p-55205 | polycab_mv_power_cable/images/Polycab_MV_SC_Cu_EPR_ICEANEMA_8kV_image.png | polycab_mv_power_cable/brochures/Polycab_MV_SC_Cu_EPR_ICEANEMA_8kV_datasheet.pdf | Downloaded | Downloaded
Polycab MV 3C Cu XLPE AS-NZS 12.7/22kV | MV Power Cable | AS/NZS 1429.1 | CE, CPRI, FQC | Long life, UV resistant, Resistant to chemical exposure, Resistant to water(AD7/AD8 with HDPE), Resistant to weather exposure | Stranded Cu conductor, XLPE insulation with semi conductive layer in triple extrusion,water blocking tape over & below Cu tape screen(Optional),Cu tape with Cu wire Screen,cores laid up with Sheath,Lead sheath(Optional) ,PVC Outer sheath with Termite protection 12.7/22kV 3C MV Power cable | POLYCAB MV 12.7/22 KV XLPE insulated with Copper conductor Three core cable is suitable to use for power supply to wide networks i.e. Commercial, Industrial and Urban / Residential. | https://polycab.com/polycab-mv-3c-cu-xlpe-as-nzs-12722kv/pt-13205/p-55167 | polycab_mv_power_cable/images/Polycab_MV_3C_Cu_XLPE_AS-NZS_12722kV_image.png | polycab_mv_power_cable/brochures/Polycab_MV_3C_Cu_XLPE_AS-NZS_12722kV_datasheet.pdf | Downloaded | Downloaded
Polycab MV Cu UL 1072 5kV XLPE 100% OR 133% | MV Power Cable | UL 1072 | CE, UL | High life, Sunlight resistance, Moisture resistant, Corona resistant, Flame retardant | Class B compressed stranded copper conductor, Semiconducting extruded, Crosslinked polyethylene insulated, semiconducting extruded, Copper taped and overall PVC sheathed 5 KV MV cable | POLYCAB 5KV Annealed Bare Copper Conductor XLPE Insulated cable is suitable to use for transmission and distribution of electrical energy. This cable may be used in wet and dry areas, conduits, ducts, troughs, trays, direct burial for power supply to wide network. | https://polycab.com/polycab-mv-cu-ul-1072-5kv-xlpe-100-or-133/pt-13205/p-55397 | polycab_mv_power_cable/images/Polycab_MV_Cu_UL_1072_5kV_XLPE_100_OR_133_image.png | polycab_mv_power_cable/brochures/Polycab_MV_Cu_UL_1072_5kV_XLPE_100_OR_133_datasheet.pdf | Downloaded | Downloaded
Polycab MV SC AL XLPE ATR AS-NZS 6.35/11kV | MV Power Cable | AS/NZS 1429.1 | CE, CPRI, FQC | Long life, UV resistant, Resistant to chemical exposure, Resistant to water(AD7/AD8 with HDPE), Resistant to weather exposure, Termite resistant | Stranded Al conductor, XLPE insulation with semi conductive layer in triple extrusion,water blocking tape over & below Cu tape screen(Optional),Cu tape with Cu wire Screen,PVC Inner layer with Termite protection & Overall HDPE sheath 6.35/11kV SC MV Power cable | POLYCAB MV 6.35/11 KV XLPE insulated with Aluminium conductor single core cable is suitable to use for power supply to wide networks i.e. Commercial, Industrial and Urban / Residential | https://polycab.com/polycab-mv-sc-al-xlpe-atr-as-nzs-63511kv/pt-13205/p-55135 | polycab_mv_power_cable/images/Polycab_MV_SC_AL_XLPE_ATR_AS-NZS_63511kV_image.png | polycab_mv_power_cable/brochures/Polycab_MV_SC_AL_XLPE_ATR_AS-NZS_63511kV_datasheet.pdf | Downloaded | Downloaded
Polycab MV IS 7098-II 3C 2XWY/2XFY 11/11kV(UE) | MV Power Cable | IS 7098-II | CE, BIS, CPRI, FQC | High life, Flame retardant, UV resistant, Higher dielectric strength, Better mechanical and thermal properties | Stranded copper conductor, XLPE insulation with semi conductive layer in triple extrusion, cores laid up,inner sheathed, GI armored & Overall outer sheathed 11/11 KV(UE) 3C MV Power cable | POLYCAB MV 11/11 KV(UE) XLPE insulated with coppe conductor single core cable is suitable to use for power distribution for external and direct burial applications in power network system. | https://polycab.com/polycab-mv-is-7098-ii-3c-2xwy2xfy-1111kv-ue/pt-13205/p-55097 | polycab_mv_power_cable/images/Polycab_MV_IS_7098-II_3C_2XWY2XFY_1111kVUE_image.png | polycab_mv_power_cable/brochures/Polycab_MV_IS_7098-II_3C_2XWY2XFY_1111kVUE_datasheet.pdf | Downloaded | Downloaded
Polycab MV SC AL EPR ICEA/NEMA 35kV | MV Power Cable | ANSI/ICEA S-93-639 | CE, CPRI, FQC | Flame Retardant, High life, Sunlight resistant, Oil, acid and alkalis resistant, Corona resistant, Treeing resistant | Stranded Al conductor, EPR insulation with semi conductive layer in triple extrusion, Cu tape screen,PVC Outer sheath 35kV MV Power cable | POLYCAB MV 35KV EPR insulated with Aluminium conductor single core cable is suitable to use in conduits, ducts, troughs, trays, direct burial in wet and dry conditions for power supply to wide networks | https://polycab.com/polycab-mv-sc-al-epr-iceanema-35kv/pt-13205/p-55221 | polycab_mv_power_cable/images/Polycab_MV_SC_AL_EPR_ICEANEMA_35kV_image.png | polycab_mv_power_cable/brochures/Polycab_MV_SC_AL_EPR_ICEANEMA_35kV_datasheet.pdf | Downloaded | Downloaded
Polycab MV IS 7098-II 3C A2XWY/A2XFY 19/33kV(E) | MV Power Cable | IS 7098-II | CE, BIS, CPRI, FQC | High life, Flame retardant, UV resistant, Higher dielectric strength, Better mechanical and thermal properties | Stranded aluminium conductor, XLPE insulation with semi conductive layer in triple extrusion, cores laid up,inner sheathed, GI armored & Overall outer sheathed 19/33 KV(E) 3C MV Power cable | POLYCAB MV 19/33 KV(E) XLPE insulated with aluminium conductor single core cable is suitable to use for power distribution for external and direct burial applications in power network system. | https://polycab.com/polycab-mv-is-7098-ii-3c-a2xwya2xfy-1933kv-e/pt-13205/p-55117 | polycab_mv_power_cable/images/Polycab_MV_IS_7098-II_3C_A2XWYA2XFY_1933kVE_image.png | polycab_mv_power_cable/brochures/Polycab_MV_IS_7098-II_3C_A2XWYA2XFY_1933kVE_datasheet.pdf | Downloaded | Downloaded
Polycab MV IS 7098-II 3C 2XWY/2XFY 19/33kV(E) | MV Power Cable | IS 7098-II | CE, BIS, CPRI, FQC | High life, Flame retardant, UV resistant, Higher dielectric strength, Better mechanical and thermal properties | Stranded copper conductor, XLPE insulation with semi conductive layer in triple extrusion, cores laid up,inner sheathed, GI armored & Overall outer sheathed 19/33 KV(E) 3C MV Power cable | POLYCAB MV 19/33 KV(E) XLPE insulated with coppe conductor single core cable is suitable to use for power distribution for external and direct burial applications in power network system. | https://polycab.com/polycab-mv-is-7098-ii-3c-2xwy2xfy-1933kv-e/pt-13205/p-55101 | polycab_mv_power_cable/images/Polycab_MV_IS_7098-II_3C_2XWY2XFY_1933kVE_image.png | polycab_mv_power_cable/brochures/Polycab_MV_IS_7098-II_3C_2XWY2XFY_1933kVE_datasheet.pdf | Downloaded | Downloaded
Polycab MV Cu BS 7835 3.8/6.6(7.2)kV | MV Power Cable | BS 7835 | CE, FQC | Higher dielectric strength, UV/Oil resistant, Better resistance to surge current, Better electrical,mechanical, And thermal properties, Low smoke emission | Stranded copper conductor, conductor, screened, XLPE insulated, insulation screened, laid up, LSZH inner sheathed, AL or GI wire armoured, LSZH outer sheath | 3.8/6.6(7.2) kV XLPE insulated with copper conductor single & multi core cable is designed for low smoke & low halogen evolution and this suitable to use for power networks, underground and in cable ducting. | https://polycab.com/polycab-mv-cu-bs-7835-3866-72-kv/pt-13205/p-55007 | polycab_mv_power_cable/images/Polycab_MV_Cu_BS_7835_386672kV_image.png | polycab_mv_power_cable/brochures/Polycab_MV_Cu_BS_7835_386672kV_datasheet.pdf | Downloaded | Downloaded
Polycab MV IS 7098-II 3C 2XWY/2XFY 3.3/3.3kV(UE) | MV Power Cable | IS 7098-II | CE, BIS, CPRI, FQC | High life, Flame retardant, UV resistant, Higher dielectric strength, Better mechanical and thermal properties | Stranded copper conductor, XLPE insulation, cores laid up,inner sheathed, GI armored & Overall outer sheathed 3.3/3.3 KV(UE)3C MV Power cable | POLYCAB MV 3.3/3.3 KV(UE) XLPE insulated with coppe conductor single core cable is suitable to use for power distribution for external and direct burial applications in power network system. | https://polycab.com/polycab-mv-is-7098-ii-3c-2xwy2xfy-3333kv-ue/pt-13205/p-55089 | polycab_mv_power_cable/images/Polycab_MV_IS_7098-II_3C_2XWY2XFY_3333kVUE_image.png | polycab_mv_power_cable/brochures/Polycab_MV_IS_7098-II_3C_2XWY2XFY_3333kVUE_datasheet.pdf | Downloaded | Downloaded
Polycab MV 3C Cu XLPE AS-NZS 6.35/11kV | MV Power Cable | AS/NZS 1429.1 | CE, CPRI, FQC | Long life, UV resistant, Resistant to chemical exposure, Resistant to water(AD7/AD8 with HDPE), Resistant to weather exposure | Stranded Cu conductor, XLPE insulation with semi conductive layer in triple extrusion,water blocking tape over & below Cu tape screen(Optional),Cu tape with Cu wire Screen,cores laid up with Sheath,Lead sheath(Optional) ,PVC Outer sheath with Termite protection 6.35/11kV 3C MV Power cable | POLYCAB MV 6.35/11 KV XLPE insulated with Copper conductor Three core cable is suitable to use for power supply to wide networks i.e. Commercial, Industrial and Urban / Residential. | https://polycab.com/polycab-mv-3c-cu-xlpe-as-nzs-63511kv/pt-13205/p-55161 | polycab_mv_power_cable/images/Polycab_MV_3C_Cu_XLPE_AS-NZS_63511kV_image.png | polycab_mv_power_cable/brochures/Polycab_MV_3C_Cu_XLPE_AS-NZS_63511kV_datasheet.pdf | Downloaded | Downloaded
Polycab MV 1T Cu XLPE AS-NZS 6.35/11kV | MV Power Cable | AS/NZS 1429.1 | CE, FQC | Long life, UV resistant, Resistant to chemical exposure, Resistant to water(AD7/AD8 with HDPE), Resistant to weather exposure | Stranded Cu conductor, XLPE insulation with semi conductive layer in triple extrusion,water blocking tape over & below Cu tape screen(Optiona),Cu tape with Cu wire Screen,PVC Outer sheath with Termite protection 6.35/11kV Triplex MV Power cable | POLYCAB MV 6.35/11 KV XLPE insulated with Copper conductor Triplex cable is suitable to use for power supply to wide networks i.e. Commercial, Industrial and Urban / Residential. | https://polycab.com/polycab-mv-1t-cu-xlpe-as-nzs-63511kv/pt-13205/p-55185 | polycab_mv_power_cable/images/Polycab_MV_1T_Cu_XLPE_AS-NZS_63511kV_image.png | polycab_mv_power_cable/brochures/Polycab_MV_1T_Cu_XLPE_AS-NZS_63511kV_datasheet.pdf | Downloaded | Downloaded
Polycab MV 3C AL EPR ICEA/NEMA 5kV | MV Power Cable | ANSI/ICEA S-93-639 | CE, CPRI, FQC | Flame Retardant, High life, Sunlight resistant, Oil, acid and alkalis resistant, Corona resistant, Treeing resistant | Stranded Al conductor, EPR insulation with semi conductive layer in triple extrusion, Cu tape screen,cores laid up,PVC Outer sheath 5kV 3C MV Power cable | POLYCAB MV 5 KV EPR insulated with Aluminium conductor Three core cable is suitable to use in conduits, ducts, troughs, trays, direct burial in wet and dry conditions for power supply to wide networks. | https://polycab.com/polycab-mv-3c-al-epr-iceanema-5kv/pt-13205/p-55233 | polycab_mv_power_cable/images/Polycab_MV_3C_AL_EPR_ICEANEMA_5kV_image.png | polycab_mv_power_cable/brochures/Polycab_MV_3C_AL_EPR_ICEANEMA_5kV_datasheet.pdf | Downloaded | Downloaded
Polycab MV AL BS 7870-4-10 6.35/11kV Triplex | MV Power Cable | BS 7870-4-10 | CE, FQC | Higher dielectric strength, UV/Oil resistant, Better resistance to surge current, Better electrical,mechanical, And thermal properties, Low smoke emission | Single core Stranded Aluminium conductor, conductor screened, XLPE or EPR insulated, insulation screened, copper wire screened & copper tape, plain water swellable tape, LSZH outer sheath, Triplex formation | 6.35/11(12) kV single core Stranded Aluminium conductor, conductor screened, XLPE or EPR insulated, insulation screened, copper wire screened & copper tape, plain water swellable tape, LSZH outer sheathed Triplex formation cable is designed to use for power networks, underground direct buried or in cable ducting. | https://polycab.com/polycab-mv-al-bs-7870-4-10-63511kv-triplex/pt-13205/p-55031 | polycab_mv_power_cable/images/Polycab_MV_AL_BS_7870-4-10_63511kV_Triplex_image.png | polycab_mv_power_cable/brochures/Polycab_MV_AL_BS_7870-4-10_63511kV_Triplex_datasheet.pdf | Downloaded | Downloaded
Polycab MV Cu BS 7870-4-10 12.7/22kV | MV Power Cable | BS 7870-4-10 | CE, FQC | Higher dielectric strength, UV/Oil resistant, Better resistance to surge current, Better electrical,mechanical, And thermal properties, Low smoke emission | Single core Stranded copper conductor, conductor screened, XLPE or EPR insulated, insulation screened, copper wire screened & copper tape, plain water swellable tape, LSZH outer sheath | 6.35/11(12) kV single core Stranded Copper conductor, conductor screened, XLPE or EPR insulated, insulation screened, copper wire screened & copper tape, plain water swellable tape, LSZH outer sheathed cable is designed to use for power networks, underground direct buried or in cable ducting. | https://polycab.com/polycab-mv-cu-bs-7870-4-10-12722kv/pt-13205/p-55021 | polycab_mv_power_cable/images/Polycab_MV_Cu_BS_7870-4-10_12722kV_image.png | polycab_mv_power_cable/brochures/Polycab_MV_Cu_BS_7870-4-10_12722kV_datasheet.pdf | Downloaded | Downloaded
Polycab MV IS 7098-II 1C A2XWaY/A2XFaY 6.35/11kV(E) | MV Power Cable | IS 7098-II | CE, BIS, CPRI, FQC | High life, Flame retardant, UV resistant, Higher dielectric strength, Better mechanical and thermal properties | Stranded aluminium conductor, XLPE insulation with semi conductive layer in triple extrusion,inner sheathed, Aluminium armored & Overall outer sheathed MV 6.35/11 KV(E) Power cable | POLYCAB MV 6.35/11 KV(E) XLPE insulated with aluminium conductor single core cable is suitable to use for power distribution for external and direct burial applications in power network system. | https://polycab.com/polycab-mv-is-7098-ii-1c-a2xwaya2xfay-63511kv-e/pt-13205/p-55079 | polycab_mv_power_cable/images/Polycab_MV_IS_7098-II_1C_A2XWaYA2XFaY_63511kVE_image.png | polycab_mv_power_cable/brochures/Polycab_MV_IS_7098-II_1C_A2XWaYA2XFaY_63511kVE_datasheet.pdf | Downloaded | Downloaded
Polycab MV 3C AL XLPE ATR AS-NZS 12.7/22kV | MV Power Cable | AS/NZS 1429.1 | CE, CPRI, FQC | Long life, UV resistant, Resistant to chemical exposure, Resistant to water(AD7/AD8 with HDPE), Resistant to weather exposure, Termite resistant | Stranded Al conductor, XLPE insulation with semi conductive layer in triple extrusion,water blocking tape over & below Cu tape screen(Optional),Cu tape with Cu wire Screen cores laid up with sheath,PVC Inner layer with Termite protection & Overall HDPE sheath 12.7/22kV 3C MV Power cable | POLYCAB MV 12.7/22 KV XLPE insulated with Aluminium conductor Three core cable is suitable to use for power supply to wide networks i.e. Commercial, Industrial and Urban / Residential | https://polycab.com/polycab-mv-3c-al-xlpe-atr-as-nzs-12722kv/pt-13205/p-55171 | polycab_mv_power_cable/images/Polycab_MV_3C_AL_XLPE_ATR_AS-NZS_12722kV_image.png | polycab_mv_power_cable/brochures/Polycab_MV_3C_AL_XLPE_ATR_AS-NZS_12722kV_datasheet.pdf | Downloaded | Downloaded
Polycab MV 35kV AL UL 1072 TRXLPE 133% | MV Power Cable | UL 1072 | CE, UL | High life, Sunlight resistance, Moisture resistant, Corona resistant, Flame retardant | Class B compact stranded 8000 series aluminium alloy conductor, Semiconducting extruded, TRXLPE insulated (133% insulation level), semiconducting extruded, Copper taped and overall PVC sheathed 35 KV MV cable | POLYCAB 35KV Class B Compact Stranded 8000 series Aluminium Alloy Conductor TRXLPE Insulated cable is suitable to use for transmission and distribution of electrical energy. This cable may be used in wet and dry areas, conduits, ducts, troughs, trays, direct burial for power supply to wide network. | https://polycab.com/polycab-mv-35kv-al-ul-1072-trxlpe-133/pt-13205/p-55445 | polycab_mv_power_cable/images/Polycab_MV_35kV_AL_UL_1072_TRXLPE_133_image.png | polycab_mv_power_cable/brochures/Polycab_MV_35kV_AL_UL_1072_TRXLPE_133_datasheet.pdf | Downloaded | Downloaded
Polycab MV 1T Cu XLPE AS-NZS 3.8/6.6kV | MV Power Cable | AS/NZS 1429.1 | CE, FQC | Long life, UV resistant, Resistant to chemical exposure, Resistant to water(AD7/AD8 with HDPE), Resistant to weather exposure | Stranded Cu conductor, XLPE insulation with semi conductive layer in triple extrusion,water blocking tape over & below Cu tape screen(Optiona),Cu tape with Cu wire Screen,PVC Outer sheath with Termite protection 3.8/6.6kV Triplex MV Power cable | POLYCAB MV 3.8/6.6 KV XLPE insulated with Copper conductor Triplex cable is suitable to use for power supply to wide networks i.e. Commercial, Industrial and Urban / Residential. | https://polycab.com/polycab-mv-1t-cu-xlpe-as-nzs-3866kv/pt-13205/p-55179 | polycab_mv_power_cable/images/Polycab_MV_1T_Cu_XLPE_AS-NZS_3866kV_image.png | polycab_mv_power_cable/brochures/Polycab_MV_1T_Cu_XLPE_AS-NZS_3866kV_datasheet.pdf | Downloaded | Downloaded
Polycab MV 3C AL EPR ICEA/NEMA 15kV | MV Power Cable | ANSI/ICEA S-93-639 | CE, CPRI, FQC | Flame Retardant, High life, Sunlight resistant, Oil, acid and alkalis resistant, Corona resistant, Treeing resistant | Stranded Al conductor, EPR insulation with semi conductive layer in triple extrusion, Cu tape screen,cores laid up,PVC Outer sheath 15kV 3C MV Power cable | POLYCAB MV 15KV EPR insulated with Aluminium conductor Three core cable is suitable to use in conduits, ducts, troughs, trays, direct burial in wet and dry conditions for power supply to wide networks. | https://polycab.com/polycab-mv-3c-al-epr-iceanema-15kv/pt-13205/p-55237 | polycab_mv_power_cable/images/Polycab_MV_3C_AL_EPR_ICEANEMA_15kV_image.png | polycab_mv_power_cable/brochures/Polycab_MV_3C_AL_EPR_ICEANEMA_15kV_datasheet.pdf | Downloaded | Downloaded
Polycab MV 1T Cu XLPE AS-NZS 12.7/22kV | MV Power Cable | AS/NZS 1429.1 | CE, FQC | Long life, UV resistant, Resistant to chemical exposure, Resistant to water(AD7/AD8 with HDPE), Resistant to weather exposure | Stranded Cu conductor, XLPE insulation with semi conductive layer in triple extrusion,water blocking tape over & below Cu tape screen(Optiona),Cu tape with Cu wire Screen,PVC Outer sheath with Termite protection 12.7/22kV Triplex MV Power cable | POLYCAB MV 12.7/22 KV XLPE insulated with Copper conductor Triplex cable is suitable to use for power supply to wide networks i.e. Commercial, Industrial and Urban / Residential. | https://polycab.com/polycab-mv-1t-cu-xlpe-as-nzs-12722kv/pt-13205/p-55191 | polycab_mv_power_cable/images/Polycab_MV_1T_Cu_XLPE_AS-NZS_12722kV_image.png | polycab_mv_power_cable/brochures/Polycab_MV_1T_Cu_XLPE_AS-NZS_12722kV_datasheet.pdf | Downloaded | Downloaded
Polycab MV 3C AL XLPE AS-NZS 6.35/11kV | MV Power Cable | AS/NZS 1429.1 | CE, CPRI, FQC | Long life, UV resistant, Resistant to chemical exposure, Resistant to water(AD7/AD8 with HDPE), Resistant to weather exposure | Stranded Al conductor, XLPE insulation with semi conductive layer in triple extrusion,water blocking tape over & below Cu tape screen(Optional),Cu tape with Cu wire Screen, Laid up with sheath ,Lead sheath(Optional),PVC Outer sheath with Termite protection 6.35/11kV 3C MV Power cable | POLYCAB MV 6.35/11 KV XLPE insulated with Aluminium conductor Three core cable is suitable to use for power supply to wide networks i.e. Commercial, Industrial and Urban / Residential. | https://polycab.com/polycab-mv-3c-al-xlpe-as-nzs-63511kv/pt-13205/p-55163 | polycab_mv_power_cable/images/Polycab_MV_3C_AL_XLPE_AS-NZS_63511kV_image.png | polycab_mv_power_cable/brochures/Polycab_MV_3C_AL_XLPE_AS-NZS_63511kV_datasheet.pdf | Downloaded | Downloaded
Polycab MV 3C AL XLPE ATR AS-NZS 1.9/3.3kV | MV Power Cable | AS/NZS 1429.1 | CE, CPRI, FQC | Long life, UV resistant, Resistant to chemical exposure, Resistant to water(AD7/AD8 with HDPE), Resistant to weather exposure, Termite resistant | Stranded Al conductor, XLPE insulation with semi conductive layer in triple extrusion,water blocking tape over & below Cu tape screen(Optional),Cu tape with Cu wire Screen cores laid up with sheath,PVC Inner layer with Termite protection & Overall HDPE sheath 1.9/3.3kV 3C MV Power cable | POLYCAB MV 1.9/3.3 KV XLPE insulated with Aluminium conductor Three core cable is suitable to use for power supply to wide networks i.e. Commercial, Industrial and Urban / Residential. | https://polycab.com/polycab-mv-3c-al-xlpe-atr-as-nzs-1933kv/pt-13205/p-55153 | polycab_mv_power_cable/images/Polycab_MV_3C_AL_XLPE_ATR_AS-NZS_1933kV_image.png | polycab_mv_power_cable/brochures/Polycab_MV_3C_AL_XLPE_ATR_AS-NZS_1933kV_datasheet.pdf | Downloaded | Downloaded
Polycab MV 3C AL EPR ICEA/NEMA 8kV | MV Power Cable | ANSI/ICEA S-93-639 | CE, CPRI, FQC | Flame Retardant, High life, Sunlight resistant, Oil, acid and alkalis resistant, Corona resistant, Treeing resistant | Stranded Al conductor, EPR insulation with semi conductive layer in triple extrusion, Cu tape screen,cores laid up,PVC Outer sheath 8kV 3C MV Power cable | POLYCAB MV 8KV EPR insulated with Aluminium conductor Three core cable is suitable to use in conduits, ducts, troughs, trays, direct burial in wet and dry conditions for power supply to wide networks. | https://polycab.com/polycab-mv-3c-al-epr-iceanema-8kv/pt-13205/p-55235 | polycab_mv_power_cable/images/Polycab_MV_3C_AL_EPR_ICEANEMA_8kV_image.png | polycab_mv_power_cable/brochures/Polycab_MV_3C_AL_EPR_ICEANEMA_8kV_datasheet.pdf | Downloaded | Downloaded
Polycab MV 15kV AL UL 1072 EPR 100% | MV Power Cable | UL 1072 | CE, UL | High life, Sunlight resistance, Moisture resistant, Corona resistant, Flame retardant | Class B compact stranded 8000 series aluminium alloy conductor, Semiconducting extruded, Crosslinked EPR insulated (100% insulation level), semiconducting extruded, Copper taped and overall PVC sheathed 15 KV MV cable | POLYCAB 15KV Class B Compact Stranded 8000 series Aluminium Alloy Conductor EPR Insulated cable is suitable to use for transmission and distribution of electrical energy. This cable may be used in wet and dry areas, conduits, ducts, troughs, trays, direct burial for power supply to wide network. | https://polycab.com/polycab-mv-15kv-al-ul-1072-epr-100/pt-13205/p-55423 | polycab_mv_power_cable/images/Polycab_MV_15kV_AL_UL_1072_EPR_100_image.png | polycab_mv_power_cable/brochures/Polycab_MV_15kV_AL_UL_1072_EPR_100_datasheet.pdf | Downloaded | Downloaded
Polycab BS 6724 MC SWA LSZH(Shaped conductor)1.9/3.3kV AC | MV Power Cable | BS 6724 | CE, FQC | Low flame propagation, Low smoke emission, High life, Halogen Free | Stranded shaped copper conductor, XLPE/EPR/HEPR Insulated, Extruded Polymeric Bedding, GS round wire armoured, LSZH Outer Sheath 1.9/3.3 kV MV cable | POLYCAB BS 6724 MC SWA LSZH stranded copper conductor thermosetting material insulated multicore Galvanised steel round wire armoured cable is designed to use for fixed Installation in indoor and outdoor power network, underground application, industrial areas and buildings where smoke emission and toxic fumes create a potential risk when exposed to fire. | https://polycab.com/polycab-bs-6724-mc-swa-lszh-shaped-conductor-1933kv-ac/pt-13205/p-55463 | polycab_mv_power_cable/images/Polycab_BS_6724_MC_SWA_LSZHShaped_conductor1933kV_AC_image.png | polycab_mv_power_cable/brochures/Polycab_BS_6724_MC_SWA_LSZHShaped_conductor1933kV_AC_datasheet.pdf | Downloaded | Downloaded
Polycab MV 3C Cu EPR ICEA/NEMA 8kV | MV Power Cable | ANSI/ICEA S-93-639 | CE, CPRI, FQC | Flame Retardant, High life, Sunlight resistant, Oil, acid and alkalis resistant, Corona resistant, Treeing resistant | Stranded Cu conductor, EPR insulation with semi conductive layer in triple extrusion, Cu tape screen,cores laid up,PVC Outer sheath 8kV 3C MV Power cable | POLYCAB MV 8KV EPR insulated with Copper conductor Three core cable is suitable to use in conduits, ducts, troughs, trays, direct burial in wet and dry conditions for power supply to wide networks. | https://polycab.com/polycab-mv-3c-cu-epr-iceanema-8kv/pt-13205/p-55225 | polycab_mv_power_cable/images/Polycab_MV_3C_Cu_EPR_ICEANEMA_8kV_image.png | polycab_mv_power_cable/brochures/Polycab_MV_3C_Cu_EPR_ICEANEMA_8kV_datasheet.pdf | Downloaded | Downloaded
Polycab MV 3C AL XLPE ATR AS-NZS 3.8/6.6kV | MV Power Cable | AS/NZS 1429.1 | CE, CPRI, FQC | Long life, UV resistant, Resistant to chemical exposure, Resistant to water(AD7/AD8 with HDPE), Resistant to weather exposure, Termite resistant | Stranded Al conductor, XLPE insulation with semi conductive layer in triple extrusion,water blocking tape over & below Cu tape screen(Optional),Cu tape with Cu wire Screen cores laid up with sheath,PVC Inner layer with Termite protection & Overall HDPE sheath 3.8/6.6kV 3C MV Power cable | POLYCAB MV 3.8/6.6 KV XLPE insulated with Aluminium conductor Three core cable is suitable to use for power supply to wide networks i.e. Commercial, Industrial and Urban / Residential. | https://polycab.com/polycab-mv-3c-al-xlpe-atr-as-nzs-3866kv/pt-13205/p-55159 | polycab_mv_power_cable/images/Polycab_MV_3C_AL_XLPE_ATR_AS-NZS_3866kV_image.png | polycab_mv_power_cable/brochures/Polycab_MV_3C_AL_XLPE_ATR_AS-NZS_3866kV_datasheet.pdf | Downloaded | Downloaded
Polycab MV SC Cu XLPE AS-NZS 3.8/6.6kV | MV Power Cable | AS/NZS 1429.1 | CE, CPRI, FQC | Long life, UV resistant, Resistant to chemical exposure, Resistant to water(AD7/AD8 with HDPE), Resistant to weather exposure | Stranded Cu conductor, XLPE insulation with semi conductive layer in triple extrusion,water blocking tape over & below Cu tape screen(Optional),Cu tape with Cu wire Screen,Lead sheath(Optional) ,PVC Outer sheath with Termite protection 3.8/6.6kV SC MV Power cable | POLYCAB MV 3.8/6.6 KV XLPE insulated with Copper conductor single core cable is suitable to use for power supply to wide networks i.e. Commercial, Industrial and Urban / Residential | https://polycab.com/polycab-mv-sc-cu-xlpe-as-nzs-3866kv/pt-13205/p-55125 | polycab_mv_power_cable/images/Polycab_MV_SC_Cu_XLPE_AS-NZS_3866kV_image.png | polycab_mv_power_cable/brochures/Polycab_MV_SC_Cu_XLPE_AS-NZS_3866kV_datasheet.pdf | Downloaded | Downloaded
Polycab MV 1T AL XLPE AS-NZS 19/33kV ATR | MV Power Cable | AS/NZS 1429.1 | CE, FQC | Long life, UV resistant, Resistant to chemical exposure, Resistant to water(AD7/AD8 with HDPE), Resistant to weather exposure, Termite resistant | Stranded Al conductor, XLPE insulation with semi conductive layer in triple extrusion,water blocking tape over & below Cu tape screen(Optiona),Cu tape with Cu wire Screen,PVC Inner layer with Termite protection & Overall HDPE sheath 19/33kV Triplex MV Power cable | POLYCAB MV 19/33 KV XLPE insulated with Aluminium conductor Triplex cable is suitable to use for power supply to wide networks i.e. Commercial, Industrial and Urban / Residential | https://polycab.com/polycab-mv-1t-al-xlpe-as-nzs-1933kv-atr/pt-13205/p-55201 | polycab_mv_power_cable/images/Polycab_MV_1T_AL_XLPE_AS-NZS_1933kV_ATR_image.png | polycab_mv_power_cable/brochures/Polycab_MV_1T_AL_XLPE_AS-NZS_1933kV_ATR_datasheet.pdf | Downloaded | Downloaded
Polycab MV SC AL XLPE AS-NZS 12.7/22kV | MV Power Cable | AS/NZS 1429.1 | CE, CPRI, FQC | Long life, UV resistant, Resistant to chemical exposure, Resistant to water(AD7/AD8 with HDPE), Resistant to weather exposure | Stranded Al conductor, XLPE insulation with semi conductive layer in triple extrusion,water blocking tape over & below Cu tape screen(Optional),Cu tape with Cu wire Screen,Lead sheath(Optional),PVC Outer sheath with Termite protection 12.7/22KV SC MV Power cable | POLYCAB MV 12.7/22 KV XLPE insulated with Aluminium conductor single core cable is suitable to use for power supply to wide networks i.e. Commercial, Industrial and Urban / Residential. | https://polycab.com/polycab-mv-sc-al-xlpe-as-nzs-12722kv/pt-13205/p-55139 | polycab_mv_power_cable/images/Polycab_MV_SC_AL_XLPE_AS-NZS_12722kV_image.png | polycab_mv_power_cable/brochures/Polycab_MV_SC_AL_XLPE_AS-NZS_12722kV_datasheet.pdf | Downloaded | Downloaded
Polycab MV Cu BS 6622 12.7/22kV | MV Power Cable | BS 6622 | CE, FQC | UV/Oil resistant, Flame retardant, Oil resistant, UV resistant, High life | Stranded copper conductor, conductor, screened, XLPE insulated, insulation screened, laid up, pvc inner sheathed, AL or GI wire armoured, PVC OR MDPE outer sheath | 12.7/22 (24) kV XLPE insulated with Copper conductor single & multi core cable is designed for power network, under ground application | https://polycab.com/polycab-mv-cu-bs-6622-12722kv/pt-13205/p-54991 | polycab_mv_power_cable/images/Polycab_MV_Cu_BS_6622_12722kV_image.png | polycab_mv_power_cable/brochures/Polycab_MV_Cu_BS_6622_12722kV_datasheet.pdf | Downloaded | Downloaded
Polycab MV AL BS 6622 19/33kV | MV Power Cable | BS 6622 | CE, FQC | UV/Oil resistant, Flame retardant, Oil resistant, UV resistant, High life | Stranded aluminium conductor, conductor, screened, XLPE insulated, insulation screened, laid up, pvc inner sheathed, AL or GI wire armoured, PVC OR MDPE outer sheath | 19/33 (36) kV XLPE insulated with Aluminium conductor single & multi core cable is designed for power network, under ground application | https://polycab.com/polycab-mv-al-bs-6622-1933kv/pt-13205/p-54979 | polycab_mv_power_cable/images/Polycab_MV_AL_BS_6622_1933kV_image.png | polycab_mv_power_cable/brochures/Polycab_MV_AL_BS_6622_1933kV_datasheet.pdf | Downloaded | Downloaded
Polycab MV IS 7098-II 1CA2XWaY/A2XFaY 12.7/22kV(E) | MV Power Cable | IS 7098-II | CE, BIS, CPRI, FQC | High life, Flame retardant, UV resistant, Higher dielectric strength, Better mechanical and thermal properties | Stranded aluminium conductor, XLPE insulation with semi conductive layer in triple extrusion,inner sheathed, Aluminium armored & Overall outer sheathed MV 12.7/22 KV(E) Power cable | POLYCAB MV 12.7/22 KV(E) XLPE insulated with aluminium conductor single core cable is suitable to use for power distribution for external and direct burial applications in power network system. | https://polycab.com/polycab-mv-is-7098-ii-1ca2xwaya2xfay-12722kv-e/pt-13205/p-55083 | polycab_mv_power_cable/images/Polycab_MV_IS_7098-II_1CA2XWaYA2XFaY_12722kVE_image.png | polycab_mv_power_cable/brochures/Polycab_MV_IS_7098-II_1CA2XWaYA2XFaY_12722kVE_datasheet.pdf | Downloaded | Downloaded
Polycab MV Cu BS 7870-4-10 19/33kV Triplex | MV Power Cable | BS 7870-4-10 | CE, FQC | Higher dielectric strength, UV/Oil resistant, Better resistance to surge current, Better electrical,mechanical, And thermal properties, Low smoke emission | Single core Stranded Copper conductor, conductor screened, XLPE or EPR insulated, insulation screened, copper wire screened & copper tape, plain water swellable tape, LSZH outer sheath, Triplex formation | 19/33 (36) kV single core Stranded Copper conductor, conductor screened, XLPE or EPR insulated, insulation screened, copper wire screened & copper tape, plain water swellable tape, LSZH outer sheathed Triplex formation cable is designed to use for power networks, underground direct buried or in cable ducting. | https://polycab.com/polycab-mv-cu-bs-7870-4-10-1933kv-triplex/pt-13205/p-55033 | polycab_mv_power_cable/images/Polycab_MV_Cu_BS_7870-4-10_1933kV_Triplex_image.png | polycab_mv_power_cable/brochures/Polycab_MV_Cu_BS_7870-4-10_1933kV_Triplex_datasheet.pdf | Downloaded | Downloaded
Polycab MV 3C AL XLPE AS-NZS 1.9/3.3kV | MV Power Cable | AS/NZS 1429.1 | CE, CPRI, FQC | Long life, UV resistant, Resistant to chemical exposure, Resistant to water(AD7/AD8 with HDPE), Resistant to weather exposure | Stranded Al conductor, XLPE insulation with semi conductive layer in triple extrusion,water blocking tape over & below Cu tape screen(Optional),Cu tape with Cu wire Screen, Laid up with sheath ,Lead sheath(Optional),PVC Outer sheath with Termite protection 1.9/3.3kV 3C MV Power cable | POLYCAB MV 1.9/3.3 KV XLPE insulated with Aluminium conductor Three core cable is suitable to use for power supply to wide networks i.e. Commercial, Industrial and Urban / Residential. | https://polycab.com/polycab-mv-3c-al-xlpe-as-nzs-1933kv/pt-13205/p-55151 | polycab_mv_power_cable/images/Polycab_MV_3C_AL_XLPE_AS-NZS_1933kV_image.png | polycab_mv_power_cable/brochures/Polycab_MV_3C_AL_XLPE_AS-NZS_1933kV_datasheet.pdf | Downloaded | Downloaded
Polycab MV IS 7098-II 3C A2XWY/A2XFY 3.3/3.3kV(UE) | MV Power Cable | IS 7098-II | CE, BIS, CPRI, FQC | High life, Flame retardant, UV resistant, Higher dielectric strength, Better mechanical and thermal properties | Stranded aluminium conductor, XLPE insulation, cores laid up,inner sheathed, GI armored & Overall outer sheathed 3.3/3.3 KV(UE)3C MV Power cable | POLYCAB MV 3.3/3.3 KV(UE) XLPE insulated with aluminium conductor single core cable is suitable to use for power distribution for external and direct burial applications in power network system. | https://polycab.com/polycab-mv-is-7098-ii-3c-a2xwya2xfy-3333kv-ue/pt-13205/p-55105 | polycab_mv_power_cable/images/Polycab_MV_IS_7098-II_3C_A2XWYA2XFY_3333kVUE_image.png | polycab_mv_power_cable/brochures/Polycab_MV_IS_7098-II_3C_A2XWYA2XFY_3333kVUE_datasheet.pdf | Downloaded | Downloaded
Polycab MV AL IEC 60502-2 6.0/10kV | MV Power Cable | IEC 60502-2 | CE, FQC | High life, Sunlight resistance, Oil resistant, Flame retardant | Circular compacted AL conductor, Extruded semi-cond screened, XLPE insulated, Extruded Semi-Cond screened, Cu tape screened, Extruded PVC Inner sheathed, Aluminium Round wire armoured ( Single core), GS round wire armoured (Multi-Core) & PVC outer Sheath 10 kV MV cable | POLYCAB MV 6/10 KV XLPE insulated with Aluminium conductor single & multi core cable is suitable to use for power networks, underground and in cable ducting. | https://polycab.com/polycab-mv-al-iec-60502-2-6010kv/pt-13205/p-55415 | polycab_mv_power_cable/images/Polycab_MV_AL_IEC_60502-2_6010kV_image.png | polycab_mv_power_cable/brochures/Polycab_MV_AL_IEC_60502-2_6010kV_datasheet.pdf | Downloaded | Downloaded
Polycab MV SC AL XLPE AS-NZS 3.8/6.6kV | MV Power Cable | AS/NZS 1429.1 | CE, CPRI, FQC | Long life, UV resistant, Resistant to chemical exposure, Resistant to water(AD7/AD8 with HDPE), Resistant to weather exposure | Stranded Al conductor, XLPE insulation with semi conductive layer in triple extrusion,water blocking tape over & below Cu tape screen(Optional),Cu tape with Cu wire Screen,Lead sheath(Optional),PVC Outer sheath with Termite protection 3.8/6.6kV SC MV Power cable | POLYCAB MV 3.8/6.6 KV XLPE insulated with Aluminium conductor single core cable is suitable to use for power supply to wide networks i.e. Commercial, Industrial and Urban / Residential. | https://polycab.com/polycab-mv-sc-al-xlpe-as-nzs-3866kv/pt-13205/p-55127 | polycab_mv_power_cable/images/Polycab_MV_SC_AL_XLPE_AS-NZS_3866kV_image.png | polycab_mv_power_cable/brochures/Polycab_MV_SC_AL_XLPE_AS-NZS_3866kV_datasheet.pdf | Downloaded | Downloaded
Polycab MV IS 7098-II 3C 2XWY/2XFY 6.6/6.6kV(UE) | MV Power Cable | IS 7098-II | CE, BIS, CPRI, FQC | High life, Flame retardant, UV resistant, Higher dielectric strength, Better mechanical and thermal properties | Stranded copper conductor, XLPE insulation with semi conductive layer in triple extrusion, cores laid up,inner sheathed, GI armored & Overall outer sheathed 6.6/6.6 KV(UE) 3C MV Power cable | POLYCAB MV 6.6/6.6 KV(UE) XLPE insulated with coppe conductor single core cable is suitable to use for power distribution for external and direct burial applications in power network system. | https://polycab.com/polycab-mv-is-7098-ii-3c-2xwy2xfy-6666kv-ue/pt-13205/p-55093 | polycab_mv_power_cable/images/Polycab_MV_IS_7098-II_3C_2XWY2XFY_6666kVUE_image.png | polycab_mv_power_cable/brochures/Polycab_MV_IS_7098-II_3C_2XWY2XFY_6666kVUE_datasheet.pdf | Downloaded | Downloaded
Polycab MV15kV Cu UL 1072 TRXLPE 133% | MV Power Cable | UL 1072 | CE, UL | High life, Sunlight resistance, Moisture resistant, Corona resistant, Flame retardant | Class B compressed stranded copper conductor, Semiconducting extruded, TRXLPE insulated(133% insulation level), semiconducting extruded, Copper taped and overall PVC sheathed 15 KV MV cable | POLYCAB 15KV Annealed Bare Copper Conductor TR-XLPE Insulated cable is suitable to use for transmission and distribution of electrical energy. This cable may be used in wet and dry areas, conduits, ducts, troughs, trays, direct burial for power supply to wide network. | https://polycab.com/polycab-mv15kv-cu-ul-1072-trxlpe-133/pt-13205/p-55437 | polycab_mv_power_cable/images/Polycab_MV15kV_Cu_UL_1072_TRXLPE_133_image.png | polycab_mv_power_cable/brochures/Polycab_MV15kV_Cu_UL_1072_TRXLPE_133_datasheet.pdf | Downloaded | Downloaded
Polycab MV AL IEC 60502-2 8.7/15kV | MV Power Cable | IEC 60502-2 | CE, FQC | High life, Sunlight resistance, Oil resistant, Flame retardant | Circular compacted AL conductor, Extruded semi-cond screened, XLPE insulated, Extruded Semi-Cond screened, Cu tape screened, Extruded PVC Inner sheathed, Aluminium Round wire armoured ( Single core), GS round wire armoured (Multi-Core) & PVC outer Sheath 15 kV MV cable | POLYCAB MV 8.7/15 KV XLPE insulated with Aluminium conductor single & multi core cable is suitable to use for power networks, underground and in cable ducting. | https://polycab.com/polycab-mv-al-iec-60502-2-8715kv/pt-13205/p-55417 | polycab_mv_power_cable/images/Polycab_MV_AL_IEC_60502-2_8715kV_image.png | polycab_mv_power_cable/brochures/Polycab_MV_AL_IEC_60502-2_8715kV_datasheet.pdf | Downloaded | Downloaded
Polycab MV IS 7098-II 3C A2XWY/A2XFY 6.35/11kV(E) | MV Power Cable | IS 7098-II | CE, BIS, CPRI, FQC | High life, Flame retardant, UV resistant, Higher dielectric strength, Better mechanical and thermal properties | Stranded aluminium conductor, XLPE insulation with semi conductive layer in triple extrusion, cores laid up,inner sheathed, GI armored & Overall outer sheathed 6.35/11 KV(E) 3C MV Power cable | POLYCAB MV 6.35/11 KV(E) XLPE insulated with aluminium conductor single core cable is suitable to use for power distribution for external and direct burial applications in power network system. | https://polycab.com/polycab-mv-is-7098-ii-3c-a2xwya2xfy-63511kv-e/pt-13205/p-55111 | polycab_mv_power_cable/images/Polycab_MV_IS_7098-II_3C_A2XWYA2XFY_63511kVE_image.png | polycab_mv_power_cable/brochures/Polycab_MV_IS_7098-II_3C_A2XWYA2XFY_63511kVE_datasheet.pdf | Downloaded | Downloaded
Polycab MV 1T AL XLPE AS-NZS 19/33kV | MV Power Cable | AS/NZS 1429.1 | CE, FQC | Long life, UV resistant, Resistant to chemical exposure, Resistant to water(AD7/AD8 with HDPE), Resistant to weather exposure | Stranded Al conductor, XLPE insulation with semi conductive layer in triple extrusion,water blocking tape over & below Cu tape screen(Optiona),Cu tape with Cu wire Screen,PVC Outer sheath with Termite protection 19/33kV Triplex MV Power cable | POLYCAB MV 19/33 KV XLPE insulated with Aluminium conductor Triplex cable is suitable to use for power supply to wide networks i.e. Commercial, Industrial and Urban / Residential. | https://polycab.com/polycab-mv-1t-al-xlpe-as-nzs-1933kv/pt-13205/p-55199 | polycab_mv_power_cable/images/Polycab_MV_1T_AL_XLPE_AS-NZS_1933kV_image.png | polycab_mv_power_cable/brochures/Polycab_MV_1T_AL_XLPE_AS-NZS_1933kV_datasheet.pdf | Downloaded | Downloaded
Polycab MV Cu BS 7870-4-10 12.7/22kV Triplex | MV Power Cable | BS 7870-4-10 | CE, FQC | Higher dielectric strength, UV/Oil resistant, Better resistance to surge current, Better electrical,mechanical, And thermal properties, Low smoke emission | Single core Stranded Copper conductor, conductor screened, XLPE or EPR insulated, insulation screened, copper wire screened & copper tape, plain water swellable tape, LSZH outer sheath, Triplex formation | 12.7/22(24) kV single core Stranded Copper conductor, conductor screened, XLPE or EPR insulated, insulation screened, copper wire screened & copper tape, plain water swellable tape, LSZH outer sheathed Triplex formation cable is designed to use for power networks, underground direct buried or in cable ducting. | https://polycab.com/polycab-mv-cu-bs-7870-4-10-12722kv-triplex/pt-13205/p-55037 | polycab_mv_power_cable/images/Polycab_MV_Cu_BS_7870-4-10_12722kV_Triplex_image.png | polycab_mv_power_cable/brochures/Polycab_MV_Cu_BS_7870-4-10_12722kV_Triplex_datasheet.pdf | Downloaded | Downloaded
Polycab MV 15kV AL UL 1072 EPR 133% | MV Power Cable | UL 1072 | CE, UL | High life, Sunlight resistance, Moisture resistant, Corona resistant, Flame retardant | Class B compact stranded 8000 series aluminium alloy conductor, Semiconducting extruded, Crosslinked EPR insulated (133% insulation level), semiconducting extruded, Copper taped and overall PVC sheathed 15 KV MV cable | POLYCAB 15KV Class B Compact Stranded 8000 series Aluminium Alloy Conductor EPR Insulated cable is suitable to use for transmission and distribution of electrical energy. This cable may be used in wet and dry areas, conduits, ducts, troughs, trays, direct burial for power supply to wide network. | https://polycab.com/polycab-mv-15kv-al-ul-1072-epr-133/pt-13205/p-55425 | polycab_mv_power_cable/images/Polycab_MV_15kV_AL_UL_1072_EPR_133_image.png | polycab_mv_power_cable/brochures/Polycab_MV_15kV_AL_UL_1072_EPR_133_datasheet.pdf | Downloaded | Downloaded
Polycab BS 5467 SC 1.9/3.3kV AC | MV Power Cable | BS 5467 | CE, FQC | Low flame propagation, Low smoke emission, High life, Resistant to weather exposure | Stranded copper conductor, XLPE/EPR Insulated, Extruded Polymeric Bedding, Aluminium round wire armoured, PVC FRLS Outer Sheathed 1.9/3.3 kV MV cable | POLYCAB BS 5467 SC stranded copper conductor thermosetting material insulated single core armoured cable fulfils the requirement as per BS EN 5467. These cables suitable for power network, underground in freedraining soil, outdoor and indoor applications, and cable ducting. | https://polycab.com/polycab-bs-5467-sc-1933kv-ac/pt-13205/p-55469 | polycab_mv_power_cable/images/Polycab_BS_5467_SC_1933kV_AC_image.png | polycab_mv_power_cable/brochures/Polycab_BS_5467_SC_1933kV_AC_datasheet.pdf | Downloaded | Downloaded
Polycab MV SC Cu XLPE AS-NZS 12.7/22kV | MV Power Cable | AS/NZS 1429.1 | CE, CPRI, FQC | Long life, UV resistant, Resistant to chemical exposure, Resistant to water(AD7/AD8 with HDPE), Resistant to weather exposure | Stranded Cu conductor, XLPE insulation with semi conductive layer in triple extrusion,water blocking tape over & below Cu tape screen(Optional),Cu tape with Cu wire Screen,Lead sheath(Optional) ,PVC Outer sheath with Termite protection 12.7/22KV SC MV Power cable | POLYCAB MV 12.7/22 KV XLPE insulated with Copper conductor single core cable is suitable to use for power supply to wide networks i.e. Commercial, Industrial and Urban / Residential | https://polycab.com/polycab-mv-sc-cu-xlpe-as-nzs-12722kv/pt-13205/p-55137 | polycab_mv_power_cable/images/Polycab_MV_SC_Cu_XLPE_AS-NZS_12722kV_image.png | polycab_mv_power_cable/brochures/Polycab_MV_SC_Cu_XLPE_AS-NZS_12722kV_datasheet.pdf | Downloaded | Downloaded
Polycab MV Cu BS 7870-4-20 6.35/11kV | MV Power Cable | BS 7870-4-20 | CE, FQC | High life, Sunlight resistance, Oil resistant, Flame retardant | Circular compacted Cu conductor, Semi-conductor screened, XLPE Insulated, Semi-conducting screened, Semi-con Water swellable tape inner covering, copper wire & Tape screened, Water swellable tape & Extruded MDPE sheathed 11 kV MV cable | POLYCAB MV CU BS 7870-4-20 6.35/11 KV compacted Copper conductor, XLPE insulated, copper wire screened three core cable is designed for power networks, underground direct buried or in cable ducting. | https://polycab.com/polycab-mv-cu-bs-7870-4-20-63511kv/pt-13205/p-55401 | polycab_mv_power_cable/images/Polycab_MV_Cu_BS_7870-4-20_63511kV_image.png | polycab_mv_power_cable/brochures/Polycab_MV_Cu_BS_7870-4-20_63511kV_datasheet.pdf | Downloaded | Downloaded
Polycab MV 3C Cu EPR ICEA/NEMA 25kV | MV Power Cable | ANSI/ICEA S-93-639 | CE, CPRI, FQC | Flame Retardant, High life, Sunlight resistant, Oil, acid and alkalis resistant, Corona resistant, Treeing resistant | Stranded Cu conductor, EPR insulation with semi conductive layer in triple extrusion, Cu tape screen,cores laid up,PVC Outer sheath 25kV 3C MV Power cable | POLYCAB MV 25KV EPR insulated with Copper conductor Three core cable is suitable to use in conduits, ducts, troughs, trays, direct burial in wet and dry conditions for power supply to wide networks. | https://polycab.com/polycab-mv-3c-cu-epr-iceanema-25kv/pt-13205/p-55229 | polycab_mv_power_cable/images/Polycab_MV_3C_Cu_EPR_ICEANEMA_25kV_image.png | polycab_mv_power_cable/brochures/Polycab_MV_3C_Cu_EPR_ICEANEMA_25kV_datasheet.pdf | Downloaded | Downloaded
Polycab MV 1T AL XLPE AS-NZS 3.8/6.6kV | MV Power Cable | AS/NZS 1429.1 | CE, FQC | Long life, UV resistant, Resistant to chemical exposure, Resistant to water(AD7/AD8 with HDPE), Resistant to weather exposure | Stranded Al conductor, XLPE insulation with semi conductive layer in triple extrusion,water blocking tape over & below Cu tape screen(Optiona),Cu tape with Cu wire Screen,PVC Outer sheath with Termite protection 3.8/6.6kV Triplex MV Power cable | POLYCAB MV 3.8/6.6 KV XLPE insulated with Aluminium conductor Triplex cable is suitable to use for power supply to wide networks i.e. Commercial, Industrial and Urban / Residential. | https://polycab.com/polycab-mv-1t-al-xlpe-as-nzs-3866kv/pt-13205/p-55181 | polycab_mv_power_cable/images/Polycab_MV_1T_AL_XLPE_AS-NZS_3866kV_image.png | polycab_mv_power_cable/brochures/Polycab_MV_1T_AL_XLPE_AS-NZS_3866kV_datasheet.pdf | Downloaded | Downloaded
Polycab BS 6724 MC SWA LSZH 1.9/3.3kV AC | MV Power Cable | BS 6724 | CE, FQC | Low flame propagation, Low smoke emission, High life, Halogen Free | Stranded copper conductor, XLPE/EPR/HEPR Insulated, Extruded Polymeric Bedding, GS round wire armoured, LSZH Outer Sheath 1.9/3.3 kV MV cable | POLYCAB BS 6724 MC SWA LSZH stranded copper conductor thermosetting material insulated multicore Galvanised steel round wire armoured cable is designed to use for fixed installation in indoor and outdoor power network, underground application, industrial areas and buildings where smoke emission and toxic fumes create a potential risk when exposed to fire. | https://polycab.com/polycab-bs-6724-mc-swa-lszh-1933kv-ac/pt-13205/p-55461 | polycab_mv_power_cable/images/Polycab_BS_6724_MC_SWA_LSZH_1933kV_AC_image.png | polycab_mv_power_cable/brochures/Polycab_BS_6724_MC_SWA_LSZH_1933kV_AC_datasheet.pdf | Downloaded | Downloaded
Polycab MV IS 7098-II 1C 2XWaY/2XFaY 12.7/22kV(E) | MV Power Cable | IS 7098-II | CE, BIS, CPRI, FQC | High life, Flame retardant, UV resistant, Higher dielectric strength, Better mechanical and thermal properties | Stranded copper conductor, XLPE insulation with semi conductive layer in triple extrusion,inner sheathed, Aluminium armored & Overall outer sheathed MV 12.7/22 KV(E) Power cable | POLYCAB MV 12.7/22 KV(E) XLPE insulated with copper conductor single core cable is suitable to use for power distribution for external and direct burial applications in power network system. | https://polycab.com/polycab-mv-is-7098-ii-1c-2xway2xfay-12722kv-e/pt-13205/p-55067 | polycab_mv_power_cable/images/Polycab_MV_IS_7098-II_1C_2XWaY2XFaY_12722kVE_image.png | polycab_mv_power_cable/brochures/Polycab_MV_IS_7098-II_1C_2XWaY2XFaY_12722kVE_datasheet.pdf | Downloaded | Downloaded
Polycab MV IS 7098-II 1C 2XWaY/2XFaY 3.3/3.3kV(UE) | MV Power Cable | IS 7098-II | CE, BIS, CPRI, FQC | High life, Flame retardant, UV resistant, Higher dielectric strength, Better mechanical and thermal properties | Stranded copper conductor, XLPE insulation , Aluminium armored & Overall outer sheathed MV 3.3/3.3KV(UE) Power cable | POLYCAB MV 3.3/3.3KV(UE) XLPE insulated with copper conductor single core cable is suitable to use for power distribution for external and direct burial applications in power network system. | https://polycab.com/polycab-mv-is-7098-ii-1c-2xway2xfay-3333kv-ue/pt-13205/p-55057 | polycab_mv_power_cable/images/Polycab_MV_IS_7098-II_1C_2XWaY2XFaY_3333kVUE_image.png | polycab_mv_power_cable/brochures/Polycab_MV_IS_7098-II_1C_2XWaY2XFaY_3333kVUE_datasheet.pdf | Downloaded | Downloaded
Polycab MV 1T AL XLPE AS-NZS 12.7/22kV ATR | MV Power Cable | AS/NZS 1429.1 | CE, FQC | Long life, UV resistant, Resistant to chemical exposure, Resistant to water(AD7/AD8 with HDPE), Resistant to weather exposure, Termite resistant | Stranded Al conductor, XLPE insulation with semi conductive layer in triple extrusion,water blocking tape over & below Cu tape screen(Optiona),Cu tape with Cu wire Screen,PVC Inner layer with Termite protection & Overall HDPE sheath 12.7/22kV Triplex MV Power cable | POLYCAB MV 12.7/22 KV XLPE insulated with Aluminium conductor Triplex cable is suitable to use for power supply to wide networks i.e. Commercial, Industrial and Urban / Residential | https://polycab.com/polycab-mv-1t-al-xlpe-as-nzs-12722kv-atr/pt-13205/p-55195 | polycab_mv_power_cable/images/Polycab_MV_1T_AL_XLPE_AS-NZS_12722kV_ATR_image.png | polycab_mv_power_cable/brochures/Polycab_MV_1T_AL_XLPE_AS-NZS_12722kV_ATR_datasheet.pdf | Downloaded | Downloaded
Polycab MV AL BS 7835 8.7/15(15)kV | MV Power Cable | BS 7835 | CE, FQC | Higher dielectric strength, UV/Oil resistant, Better resistance to surge current, Better electrical,mechanical, And thermal properties, Low smoke emission | Stranded aluminium conductor, conductor, screened, XLPE insulated, insulation screened, laid up, LSZH inner sheathed, AL or GI wire armoured, LSZH outer sheath | 8.7/15 (17.5) kV XLPE insulated with aluminium conductor single & multi core cable is designed for low smoke & low halogen evolution and this suitable to use for power networks, underground and in cable ducting. | https://polycab.com/polycab-mv-al-bs-7835-8715-15-kv/pt-13205/p-55005 | polycab_mv_power_cable/images/Polycab_MV_AL_BS_7835_871515kV_image.png | polycab_mv_power_cable/brochures/Polycab_MV_AL_BS_7835_871515kV_datasheet.pdf | Downloaded | Downloaded
Polycab MV AL BS 6622 3.8/6.6kV | MV Power Cable | BS 6622 | CE, FQC | UV/Oil resistant, Flame retardant, Oil resistant, UV resistant, High life | Stranded aluminium conductor, conductor, screened, XLPE insulated, insulation screened, laid up, pvc inner sheathed, AL or GI wire armoured, PVC OR MDPE outer sheath | 3.8/6.6 (7.2) kV XLPE insulated with Aluminium conductor single & multi core cable is designed for power network, under ground application | https://polycab.com/polycab-mv-al-bs-6622-3866kv/pt-13205/p-54985 | polycab_mv_power_cable/images/Polycab_MV_AL_BS_6622_3866kV_image.png | polycab_mv_power_cable/brochures/Polycab_MV_AL_BS_6622_3866kV_datasheet.pdf | Downloaded | Downloaded
Polycab MV AL IEC 60502-2 12/20kV | MV Power Cable | IEC 60502-2 | CE, FQC | High life, Sunlight resistance, Oil resistant, Flame retardant | Circular compacted AL conductor, Extruded semi-cond screened, XLPE insulated, Extruded Semi-Cond screened, Cu tape screened, Extruded PVC Inner sheathed, Aluminium Round wire armoured ( Single core), GS round wire armoured (Multi-Core) & PVC outer Sheath 20 kV MV cable | POLYCAB MV 12/20 KV XLPE insulated with Aluminium conductor single & multi core cable is suitable to use for power networks, underground and in cable ducting. | https://polycab.com/polycab-mv-al-iec-60502-2-1220kv/pt-13205/p-55419 | polycab_mv_power_cable/images/Polycab_MV_AL_IEC_60502-2_1220kV_image.png | polycab_mv_power_cable/brochures/Polycab_MV_AL_IEC_60502-2_1220kV_datasheet.pdf | Downloaded | Downloaded
Polycab MV 1T AL XLPE AS-NZS 6.35/11kV | MV Power Cable | AS/NZS 1429.1 | CE, FQC | Long life, UV resistant, Resistant to chemical exposure, Resistant to water(AD7/AD8 with HDPE), Resistant to weather exposure | Stranded Al conductor, XLPE insulation with semi conductive layer in triple extrusion,water blocking tape over & below Cu tape screen(Optiona),Cu tape with Cu wire Screen,PVC Outer sheath with Termite protection 6.35/11kV Triplex MV Power cable | POLYCAB MV 6.35/11 KV XLPE insulated with Aluminium conductor Triplex cable is suitable to use for power supply to wide networks i.e. Commercial, Industrial and Urban / Residential | https://polycab.com/polycab-mv-1t-al-xlpe-as-nzs-63511kv/pt-13205/p-55187 | polycab_mv_power_cable/images/Polycab_MV_1T_AL_XLPE_AS-NZS_63511kV_image.png | polycab_mv_power_cable/brochures/Polycab_MV_1T_AL_XLPE_AS-NZS_63511kV_datasheet.pdf | Downloaded | Downloaded
Polycab BS 6724 SC AWA LSZH 1.9/3.3kV AC | MV Power Cable | BS 6724 | CE, FQC | Low flame propagation, Low smoke emission, High life, Halogen Free | Stranded copper conductor, XLPE/EPR/HEPR Insulated, Extruded Polymeric Bedding, Aluminium round wire armoured, LSZH Outer Sheath 1.9/3.3 kV MV cable | POLYCAB BS 6724 SC AWA LSZH stranded copper conductor thermosetting material insulated single core Aluminium armoured cable is designed to use for fixed installation in indoor and outdoor power network, underground application, industrial areas and buildings where smoke emission and toxic fumes create a potential risk when exposed to fire. | https://polycab.com/polycab-bs-6724-sc-awa-lszh-1933kv-ac/pt-13205/p-55459 | polycab_mv_power_cable/images/Polycab_BS_6724_SC_AWA_LSZH_1933kV_AC_image.png | polycab_mv_power_cable/brochures/Polycab_BS_6724_SC_AWA_LSZH_1933kV_AC_datasheet.pdf | Downloaded | Downloaded
Polycab MV IS 7098-II 3C A2XWY/A2XFY 6.6/6.6kV(UE) | MV Power Cable | IS 7098-II | CE, BIS, CPRI, FQC | High life, Flame retardant, UV resistant, Higher dielectric strength, Better mechanical and thermal properties | Stranded aluminium conductor, XLPE insulation with semi conductive layer in triple extrusion, cores laid up,inner sheathed, GI armored & Overall outer sheathed 6.6/6.6 KV(UE) 3C MV Power cable | POLYCAB MV 6.6/6.6 KV(UE) XLPE insulated with aluminium conductor single core cable is suitable to use for power distribution for external and direct burial applications in power network system. | https://polycab.com/polycab-mv-is-7098-ii-3c-a2xwya2xfy-6666kv-ue/pt-13205/p-55109 | polycab_mv_power_cable/images/Polycab_MV_IS_7098-II_3C_A2XWYA2XFY_6666kVUE_image.png | polycab_mv_power_cable/brochures/Polycab_MV_IS_7098-II_3C_A2XWYA2XFY_6666kVUE_datasheet.pdf | Downloaded | Downloaded
Polycab MV 3C AL XLPE ATR AS-NZS 19/33kV | MV Power Cable | AS/NZS 1429.1 | CE, CPRI, FQC | Long life, UV resistant, Resistant to chemical exposure, Resistant to water(AD7/AD8 with HDPE), Resistant to weather exposure, Termite resistant | Stranded Al conductor, XLPE insulation with semi conductive layer in triple extrusion,water blocking tape over & below Cu tape screen(Optional),Cu tape with Cu wire Screen cores laid up with sheath,PVC Inner layer with Termite protection & Overall HDPE sheath 19/33kV 3C MV Power cable | POLYCAB MV 19/33 KV XLPE insulated with Aluminium conductor Three core cable is suitable to use for power supply to wide networks i.e. Commercial, Industrial and Urban / Residential | https://polycab.com/polycab-mv-3c-al-xlpe-atr-as-nzs-1933kv/pt-13205/p-55177 | polycab_mv_power_cable/images/Polycab_MV_3C_AL_XLPE_ATR_AS-NZS_1933kV_image.png | polycab_mv_power_cable/brochures/Polycab_MV_3C_AL_XLPE_ATR_AS-NZS_1933kV_datasheet.pdf | Downloaded | Downloaded
Polycab MV 35kV AL UL 1072 TRXLPE 100% | MV Power Cable | UL 1072 | CE, UL | High life, Sunlight resistance, Moisture resistant, Corona resistant, Flame retardant | Class B compact stranded 8000 series aluminium alloy conductor, Semiconducting extruded, TRXLPE insulated (100% insulation level), semiconducting extruded, Copper taped and overall PVC sheathed 35 KV MV cable | POLYCAB 35KV Class B Compact Stranded 8000 series Aluminium Alloy Conductor TRXLPE Insulated cable is suitable to use for transmission and distribution of electrical energy. This cable may be used in wet and dry areas, conduits, ducts, troughs, trays, direct burial for power supply to wide network. | https://polycab.com/polycab-mv-35kv-al-ul-1072-trxlpe-100/pt-13205/p-55443 | polycab_mv_power_cable/images/Polycab_MV_35kV_AL_UL_1072_TRXLPE_100_image.png | polycab_mv_power_cable/brochures/Polycab_MV_35kV_AL_UL_1072_TRXLPE_100_datasheet.pdf | Downloaded | Downloaded
Polycab MV Cu BS 7835 8.7/15(15)kV | MV Power Cable | BS 7835 | CE, FQC | Higher dielectric strength, UV/Oil resistant, Better resistance to surge current, Better electrical,mechanical, And thermal properties, Low smoke emission | Stranded copper conductor, conductor, screened, XLPE insulated, insulation screened, laid up, LSZH inner sheathed, AL or GI wire armoured, LSZH outer sheath | 8.7/15(15) kV XLPE insulated with copper conductor single & multi core cable is designed for low smoke & low halogen evolution and this suitable to use for power networks, underground and in cable ducting. | https://polycab.com/polycab-mv-cu-bs-7835-8715-15-kv/pt-13205/p-55013 | polycab_mv_power_cable/images/Polycab_MV_Cu_BS_7835_871515kV_image.png | polycab_mv_power_cable/brochures/Polycab_MV_Cu_BS_7835_871515kV_datasheet.pdf | Downloaded | Downloaded
Polycab MV IS 7098-II 3C A2XWY/A2XFY 12.7/22kV(E) | MV Power Cable | IS 7098-II | CE, BIS, CPRI, FQC | High life, Flame retardant, UV resistant, Higher dielectric strength, Better mechanical and thermal properties | Stranded aluminium conductor, XLPE insulation with semi conductive layer in triple extrusion, cores laid up,inner sheathed, GI armored & Overall outer sheathed 12.7/22 KV (E) 3C MV Power cable | POLYCAB MV 12.7/22 KV(E) XLPE insulated with aluminium conductor single core cable is suitable to use for power distribution for external and direct burial applications in power network system. | https://polycab.com/polycab-mv-is-7098-ii-3c-a2xwya2xfy-12722kv-e/pt-13205/p-55115 | polycab_mv_power_cable/images/Polycab_MV_IS_7098-II_3C_A2XWYA2XFY_12722kVE_image.png | polycab_mv_power_cable/brochures/Polycab_MV_IS_7098-II_3C_A2XWYA2XFY_12722kVE_datasheet.pdf | Downloaded | Downloaded
Polycab MV IS 7098-II 1C 2XWaY/2XFaY 1.9/3.3kV(E) | MV Power Cable | IS 7098-II | CE, BIS, CPRI, FQC | High life, Flame retardant, UV resistant, Higher dielectric strength, Better mechanical and thermal properties | Stranded copper conductor, XLPE insulation,Aluminium armored & Overall outer sheathed 1.9/ 3.3 KV(E) MV Power cable | POLYCAB MV 1.9/3.3 KV(E) XLPE insulated with copper conductor single core cable is suitable to use for power distribution for external and direct burial applications in power network system. | https://polycab.com/polycab-mv-is-7098-ii-1c-2xway2xfay-1933kv-e/pt-13205/p-55055 | polycab_mv_power_cable/images/Polycab_MV_IS_7098-II_1C_2XWaY2XFaY_1933kVE_image.png | polycab_mv_power_cable/brochures/Polycab_MV_IS_7098-II_1C_2XWaY2XFaY_1933kVE_datasheet.pdf | Downloaded | Downloaded
Polycab MV SC AL XLPE ATR AS-NZS 1.9/3.3kV | MV Power Cable | AS/NZS 1429.1 | CE, CPRI, FQC | Long life, UV resistant, Resistant to chemical exposure, Resistant to water(AD7/AD8 with HDPE), Resistant to weather exposure, Termite resistant | Stranded Al conductor, XLPE insulation with semi conductive layer in triple extrusion,water blocking tape over & below Cu tape screen(Optional),Cu tape with Cu wire Screened,PVC Inner layer with Termite protection & Overall HDPE sheath 1.9/3.3 KV(E) SC MV Power cable | POLYCAB MV 1.9/3.3 KV XLPE insulated with Aluminium conductor single core cable is suitable to use for power supply to wide networks i.e. Commercial, Industrial and Urban / Residential | https://polycab.com/polycab-mv-sc-al-xlpe-atr-as-nzs-1933kv/pt-13205/p-55123 | polycab_mv_power_cable/images/Polycab_MV_SC_AL_XLPE_ATR_AS-NZS_1933kV_image.png | polycab_mv_power_cable/brochures/Polycab_MV_SC_AL_XLPE_ATR_AS-NZS_1933kV_datasheet.pdf | Downloaded | Downloaded
Polycab MV Cu BS 6622 8.7/15kV | MV Power Cable | BS 6622 | CE, FQC | UV/Oil resistant, Flame retardant, Oil resistant, UV resistant, High life | Stranded copper conductor, conductor, screened, XLPE insulated, insulation screened, laid up, pvc inner sheathed, AL or GI wire armoured, PVC OR MDPE outer sheath | 8.7/15 (17.5) kV XLPE insulated with Copper conductor single & multi core cable is designed for power network, under ground application | https://polycab.com/polycab-mv-cu-bs-6622-8715kv/pt-13205/p-54997 | polycab_mv_power_cable/images/Polycab_MV_Cu_BS_6622_8715kV_image.png | polycab_mv_power_cable/brochures/Polycab_MV_Cu_BS_6622_8715kV_datasheet.pdf | Downloaded | Downloaded
Polycab MV SC AL XLPE AS-NZS 6.35/11kV | MV Power Cable | AS/NZS 1429.1 | CE, CPRI, FQC | Long life, UV resistant, Resistant to chemical exposure, Resistant to water(AD7/AD8 with HDPE), Resistant to weather exposure | Stranded Al conductor, XLPE insulation with semi conductive layer in triple extrusion,water blocking tape over & below Cu tape screen(Optional),Cu tape with Cu wire Screen,Lead sheath(Optional),PVC Outer sheath with Termite protection 6.35/11kV SC MV Power cable | POLYCAB MV 6.35/11 KV XLPE insulated with Aluminium conductor single core cable is suitable to use for power supply to wide networks i.e. Commercial, Industrial and Urban / Residential. | https://polycab.com/polycab-mv-sc-al-xlpe-as-nzs-63511kv/pt-13205/p-55133 | polycab_mv_power_cable/images/Polycab_MV_SC_AL_XLPE_AS-NZS_63511kV_image.png | polycab_mv_power_cable/brochures/Polycab_MV_SC_AL_XLPE_AS-NZS_63511kV_datasheet.pdf | Downloaded | Downloaded
Polycab MV SC AL EPR ICEA/NEMA 5kV | MV Power Cable | ANSI/ICEA S-93-639 | CE, CPRI, FQC | Flame Retardant, High life, Sunlight resistant, Oil, acid and alkalis resistant, Corona resistant, Treeing resistant | Stranded Al conductor, EPR insulation with semi conductive layer in triple extrusion, Cu tape screen,PVC Outer sheath 5kV MV Power cable | POLYCAB MV 5 KV EPR insulated with Aluminium conductor single core cable is suitable to use in conduits, ducts, troughs, trays, direct burial in wet and dry conditions for power supply to wide networks | https://polycab.com/polycab-mv-sc-al-epr-iceanema-5kv/pt-13205/p-55213 | polycab_mv_power_cable/images/Polycab_MV_SC_AL_EPR_ICEANEMA_5kV_image.png | polycab_mv_power_cable/brochures/Polycab_MV_SC_AL_EPR_ICEANEMA_5kV_datasheet.pdf | Downloaded | Downloaded
Polycab MV AL BS 7870-4-10 19/33kV | MV Power Cable | BS 7870-4-10 | CE, FQC | Higher dielectric strength, UV/Oil resistant, Better resistance to surge current, Better electrical,mechanical, And thermal properties, Low smoke emission | Single core Stranded Aluminium conductor, conductor screened, XLPE or EPR insulated, insulation screened, copper wire screened & copper tape, plain water swellable tape, LSZH outer sheath | 19/33 (36) kV single core Stranded Aluminium conductor, conductor screened, XLPE or EPR insulated, insulation screened, copper wire screened & copper tape, plain water swellable tape, LSZH outer sheathed cable is designed to use for power networks, underground direct buried or in cable ducting. | https://polycab.com/polycab-mv-al-bs-7870-4-10-1933kv/pt-13205/p-55017 | polycab_mv_power_cable/images/Polycab_MV_AL_BS_7870-4-10_1933kV_image.png | polycab_mv_power_cable/brochures/Polycab_MV_AL_BS_7870-4-10_1933kV_datasheet.pdf | Downloaded | Downloaded
Polycab MV 3C Cu EPR ICEA/NEMA 35kV | MV Power Cable | ANSI/ICEA S-93-639 | CE, CPRI, FQC | Flame Retardant, High life, Sunlight resistant, Oil, acid and alkalis resistant, Corona resistant, Treeing resistant | Stranded Cu conductor, EPR insulation with semi conductive layer in triple extrusion, Cu tape screen,cores laid up,PVC Outer sheath 35kV 3C MV Power cable | POLYCAB MV 35KV EPR insulated with Copper conductor Three core cable is suitable to use in conduits, ducts, troughs, trays, direct burial in wet and dry conditions for power supply to wide networks. | https://polycab.com/polycab-mv-3c-cu-epr-iceanema-35kv/pt-13205/p-55231 | polycab_mv_power_cable/images/Polycab_MV_3C_Cu_EPR_ICEANEMA_35kV_image.png | polycab_mv_power_cable/brochures/Polycab_MV_3C_Cu_EPR_ICEANEMA_35kV_datasheet.pdf | Downloaded | Downloaded
Polycab MV 15kV Cu UL 1072 EPR 100% | MV Power Cable | UL 1072 | CE, UL | High life, Sunlight resistance, Moisture resistant, Corona resistant, Flame retardant | Class B compressed stranded copper conductor, Semiconducting extruded, Crosslinked EPR insulated(100% insulation level), semiconducting extruded, Copper taped and overall PVC sheathed 15 KV MV cable | POLYCAB 15KV Annealed Bare Copper Conductor EPR Insulated cable is suitable to use for transmission and distribution of electrical energy. This cable may be used in wet and dry areas, conduits, ducts, troughs, trays, direct burial for power supply to wide network. | https://polycab.com/polycab-mv-15kv-cu-ul-1072-epr-100/pt-13205/p-55431 | polycab_mv_power_cable/images/Polycab_MV_15kV_Cu_UL_1072_EPR_100_image.png | polycab_mv_power_cable/brochures/Polycab_MV_15kV_Cu_UL_1072_EPR_100_datasheet.pdf | Downloaded | Downloaded
Polycab MV AL BS 6622 8.7/15kV | MV Power Cable | BS 6622 | CE, FQC | UV/Oil resistant, Flame retardant, Oil resistant, UV resistant, High life | Stranded aluminium conductor, conductor, screened, XLPE insulated, insulation screened, laid up, pvc inner sheathed, AL or GI wire armoured, PVC OR MDPE outer sheath | 8.7/15 (17.5) kV XLPE insulated with Aluminium conductor single & multi core cable is designed for power network, under ground application | https://polycab.com/polycab-mv-al-bs-6622-8715kv/pt-13205/p-54989 | polycab_mv_power_cable/images/Polycab_MV_AL_BS_6622_8715kV_image.png | polycab_mv_power_cable/brochures/Polycab_MV_AL_BS_6622_8715kV_datasheet.pdf | Downloaded | Downloaded
Polycab MV 1T AL XLPE AS-NZS 12.7/22kV | MV Power Cable | AS/NZS 1429.1 | CE, FQC | Long life, UV resistant, Resistant to chemical exposure, Resistant to water(AD7/AD8 with HDPE), Resistant to weather exposure | Stranded Al conductor, XLPE insulation with semi conductive layer in triple extrusion,water blocking tape over & below Cu tape screen(Optiona),Cu tape with Cu wire Screen,PVC Outer sheath with Termite protection 12.7/22kV Triplex MV Power cable | POLYCAB MV 12.7/22 KV XLPE insulated with Aluminium conductor Triplex cable is suitable to use for power supply to wide networks i.e. Commercial, Industrial and Urban / Residential | https://polycab.com/polycab-mv-1t-al-xlpe-as-nzs-12722kv/pt-13205/p-55193 | polycab_mv_power_cable/images/Polycab_MV_1T_AL_XLPE_AS-NZS_12722kV_image.png | polycab_mv_power_cable/brochures/Polycab_MV_1T_AL_XLPE_AS-NZS_12722kV_datasheet.pdf | Downloaded | Downloaded
Polycab MV AL BS 7870-4-10 6.35/11kV | MV Power Cable | BS 7870-4-10 | CE, FQC | Higher dielectric strength, UV/Oil resistant, Better resistance to surge current, Better electrical,mechanical, And thermal properties, Low smoke emission | Single core Stranded Aluminium conductor, conductor screened, XLPE or EPR insulated, insulation screened, copper wire screened & copper tape, plain water swellable tape, LSZH outer sheath | 6.35/11(12) kV single core Stranded Aluminium conductor, conductor screened, XLPE or EPR insulated, insulation screened, copper wire screened & copper tape, plain water swellable tape, LSZH outer sheathed cable is designed to use for power networks, underground direct buried or in cable ducting. | https://polycab.com/polycab-mv-al-bs-7870-4-10-63511kv/pt-13205/p-55019 | polycab_mv_power_cable/images/Polycab_MV_AL_BS_7870-4-10_63511kV_image.png | polycab_mv_power_cable/brochures/Polycab_MV_AL_BS_7870-4-10_63511kV_datasheet.pdf | Downloaded | Downloaded
Polycab MV SC Cu XLPE AS-NZS 6.35/11KV | MV Power Cable | AS/NZS 1429.1 | CE, CPRI, FQC | Long life, UV resistant, Resistant to chemical exposure, Resistant to water(AD7/AD8 with HDPE), Resistant to weather exposure | Stranded Cu conductor, XLPE insulation with semi conductive layer in triple extrusion,water blocking tape over & below Cu tape screen(Optional),Cu tape with Cu wire Screen,Lead sheath(Optional) ,PVC Outer sheath with Termite protection 6.35/11KV SC MV Power cable | POLYCAB MV 6.35/11 KV XLPE insulated with Copper conductor single core cable is suitable to use for power supply to wide networks i.e. Commercial, Industrial and Urban / Residential. | https://polycab.com/polycab-mv-sc-cu-xlpe-as-nzs-63511kv/pt-13205/p-55131 | polycab_mv_power_cable/images/Polycab_MV_SC_Cu_XLPE_AS-NZS_63511KV_image.png | polycab_mv_power_cable/brochures/Polycab_MV_SC_Cu_XLPE_AS-NZS_63511KV_datasheet.pdf | Downloaded | Downloaded
Polycab MV SC Cu XLPE AS-NZS 1.9/3.3kV | MV Power Cable | AS/NZS 1429.1 | CE, CPRI, FQC | Long life, UV resistant, Resistant to chemical exposure, Resistant to water(AD7/AD8 with HDPE), Resistant to weather exposure | Stranded Cu conductor, XLPE insulation with semi conductive layer in triple extrusion,water blocking tape over & below Cu tape screen(Optional),Cu tape with Cu wire Screened,Lead sheath(Optional) ,PVC Outer sheath with Termite protection 1.9/3.3 KV(E) SC MV Power cable | POLYCAB MV 1.9/3.3 KV XLPE insulated with Copper conductor single core cable is suitable to use for power supply to wide networks i.e. Commercial, Industrial and Urban / Residential. | https://polycab.com/polycab-mv-sc-cu-xlpe-as-nzs-1933kv/pt-13205/p-55119 | polycab_mv_power_cable/images/Polycab_MV_SC_Cu_XLPE_AS-NZS_1933kV_image.png | polycab_mv_power_cable/brochures/Polycab_MV_SC_Cu_XLPE_AS-NZS_1933kV_datasheet.pdf | Downloaded | Downloaded
Polycab MV AL BS 7835 3.8/6.6(7.2)kV | MV Power Cable | BS 7835 | CE, FQC | Higher dielectric strength, UV/Oil resistant, Better resistance to surge current, Better electrical,mechanical, And thermal properties, Low smoke emission | Stranded aluminium conductor, conductor, screened, XLPE insulated, insulation screened, laid up, LSZH inner sheathed, AL or GI wire armoured, LSZH outer sheath | 3.8/6.6 (7.2) kV XLPE insulated with aluminium conductor single & multi core cable is designed for low smoke & low halogen evolution and this suitable to use for power networks, underground and in cable ducting. | https://polycab.com/polycab-mv-al-bs-7835-3866-72-kv/pt-13205/p-55001 | polycab_mv_power_cable/images/Polycab_MV_AL_BS_7835_386672kV_image.png | polycab_mv_power_cable/brochures/Polycab_MV_AL_BS_7835_386672kV_datasheet.pdf | Downloaded | Downloaded
Polycab MV IS 7098-II 3C A2XWY/A2XFY 11/11kV(UE) | MV Power Cable | IS 7098-II | CE, BIS, CPRI, FQC | High life, Flame retardant, UV resistant, Higher dielectric strength, Better mechanical and thermal properties | Stranded aluminium conductor, XLPE insulation with semi conductive layer in triple extrusion, cores laid up,inner sheathed, GI armored & Overall outer sheathed 11/11 KV(UE) 3C MV Power cable | POLYCAB MV 11/11 KV(UE) XLPE insulated with aluminium conductor single core cable is suitable to use for power distribution for external and direct burial applications in power network system. | https://polycab.com/polycab-mv-is-7098-ii-3c-a2xwya2xfy-1111kv-ue/pt-13205/p-55113 | polycab_mv_power_cable/images/Polycab_MV_IS_7098-II_3C_A2XWYA2XFY_1111kVUE_image.png | polycab_mv_power_cable/brochures/Polycab_MV_IS_7098-II_3C_A2XWYA2XFY_1111kVUE_datasheet.pdf | Downloaded | Downloaded
Polycab MV IS 7098-II 3C 2XWY/2XFY 3.8/6.6kV(E) | MV Power Cable | IS 7098-II | CE, BIS, CPRI, FQC | High life, Flame retardant, UV resistant, Higher dielectric strength, Better mechanical and thermal properties | Stranded copper conductor, XLPE insulation with semi conductive layer in triple extrusion, cores laid up,inner sheathed, GI armored & Overall outer sheathed 3.8/6.6 KV(E) 3C MV Power cable | POLYCAB MV 3.8/6.6 KV(E) XLPE insulated with coppe conductor single core cable is suitable to use for power distribution for external and direct burial applications in power network system. | https://polycab.com/polycab-mv-is-7098-ii-3c-2xwy2xfy-3866kv-e/pt-13205/p-55091 | polycab_mv_power_cable/images/Polycab_MV_IS_7098-II_3C_2XWY2XFY_3866kVE_image.png | polycab_mv_power_cable/brochures/Polycab_MV_IS_7098-II_3C_2XWY2XFY_3866kVE_datasheet.pdf | Downloaded | Downloaded
Polycab MV 3C AL XLPE AS-NZS 12.7/22kV | MV Power Cable | AS/NZS 1429.1 | CE, CPRI, FQC | Long life, UV resistant, Resistant to chemical exposure, Resistant to water(AD7/AD8 with HDPE), Resistant to weather exposure | Stranded Al conductor, XLPE insulation with semi conductive layer in triple extrusion,water blocking tape over & below Cu tape screen(Optional),Cu tape with Cu wire Screen, Laid up with sheath ,Lead sheath(Optional),PVC Outer sheath with Termite protection 12.7/22kV 3C MV Power cable | POLYCAB MV 12.7/22 KV XLPE insulated with Aluminium conductor Three core cable is suitable to use for power supply to wide networks i.e. Commercial, Industrial and Urban / Residential. | https://polycab.com/polycab-mv-3c-al-xlpe-as-nzs-12722kv/pt-13205/p-55169 | polycab_mv_power_cable/images/Polycab_MV_3C_AL_XLPE_AS-NZS_12722kV_image.png | polycab_mv_power_cable/brochures/Polycab_MV_3C_AL_XLPE_AS-NZS_12722kV_datasheet.pdf | Downloaded | Downloaded
Polycab MV SC AL XLPE ATR AS-NZS 3.8/6.6kV | MV Power Cable | AS/NZS 1429.1 | CE, CPRI, FQC | Long life, UV resistant, Resistant to chemical exposure, Resistant to water(AD7/AD8 with HDPE), Resistant to weather exposure, Termite resistant | Stranded Al conductor, XLPE insulation with semi conductive layer in triple extrusion,water blocking tape over & below Cu tape screen(Optional),Cu tape with Cu wire Screen,PVC Inner layer with Termite protection & Overall HDPE sheath 3.8/6.6kV SC MV Power cable | POLYCAB MV 3.8/6.6 KV XLPE insulated with Aluminium conductor single core cable is suitable to use for power supply to wide networks i.e. Commercial, Industrial and Urban / Residential. | https://polycab.com/polycab-mv-sc-al-xlpe-atr-as-nzs-3866kv/pt-13205/p-55129 | polycab_mv_power_cable/images/Polycab_MV_SC_AL_XLPE_ATR_AS-NZS_3866kV_image.png | polycab_mv_power_cable/brochures/Polycab_MV_SC_AL_XLPE_ATR_AS-NZS_3866kV_datasheet.pdf | Downloaded | Downloaded
Polycab MV IS 7098-II 1C 2XWaY/2XFaY 6.35/11kV(E) | MV Power Cable | IS 7098-II | CE, BIS, CPRI, FQC | High life, Flame retardant, UV resistant, Higher dielectric strength, Better mechanical and thermal properties | Stranded copper conductor, XLPE insulation with semi conductive layer in triple extrusion,inner sheathed, Aluminium armored & Overall outer sheathed MV 6.35/11 KV(E) Power cable | POLYCAB MV 6.35/11 KV(E) XLPE insulated with copper conductor single core cable is suitable to use for power distribution for external and direct burial applications in power network system. | https://polycab.com/polycab-mv-is-7098-ii-1c-2xway2xfay-63511kv-e/pt-13205/p-55063 | polycab_mv_power_cable/images/Polycab_MV_IS_7098-II_1C_2XWaY2XFaY_63511kVE_image.png | polycab_mv_power_cable/brochures/Polycab_MV_IS_7098-II_1C_2XWaY2XFaY_63511kVE_datasheet.pdf | Downloaded | Downloaded
Polycab MV IS 7098-II 3C 2XWY 2XFY 1.9/3.3kV(E) | MV Power Cable | IS 7098-II | CE, BIS, CPRI, FQC | High life, Flame retardant, UV resistant, Higher dielectric strength, Better mechanical and thermal properties | Stranded copper conductor, XLPE insulation, cores laid up,inner sheathed, GI armored & Overall outer sheathed 1.9/ 3.3 KV(E) 3C MV Power cable | POLYCAB MV 1.9/3.3 KV(E) XLPE insulated with coppe conductor single core cable is suitable to use for power distribution for external and direct burial applications in power network system. | https://polycab.com/polycab-mv-is-7098-ii-3c-2xwy-2xfy-1933kv-e/pt-13205/p-55087 | polycab_mv_power_cable/images/Polycab_MV_IS_7098-II_3C_2XWY_2XFY_1933kVE_image.png | polycab_mv_power_cable/brochures/Polycab_MV_IS_7098-II_3C_2XWY_2XFY_1933kVE_datasheet.pdf | Downloaded | Downloaded
Polycab MV 15kV AL 1072 TRXLPE 100% | MV Power Cable | UL 1072 | CE, UL | High life, Sunlight resistance, Moisture resistant, Corona resistant, Flame retardant | Class B compact stranded 8000 series aluminium alloy conductor, Semiconducting extruded, Crosslinked TRXLPE insulated (100% insulation level), semiconducting extruded, Copper taped and overall PVC sheathed 15 KV MV cable | POLYCAB 15KV Class B Compact Stranded 8000 series Aluminium Alloy Conductor TRXLPE Insulated cable is suitable to use for transmission and distribution of electrical energy. This cable may be used in wet and dry areas, conduits, ducts, troughs, trays, direct burial for power supply to wide network. | https://polycab.com/polycab-mv-15kv-al-1072-trxlpe-100/pt-13205/p-55427 | polycab_mv_power_cable/images/Polycab_MV_15kV_AL_1072_TRXLPE_100_image.png | polycab_mv_power_cable/brochures/Polycab_MV_15kV_AL_1072_TRXLPE_100_datasheet.pdf | Downloaded | Downloaded
Polycab MV SC Cu EPR ICEA/NEMA 15kV | MV Power Cable | ANSI/ICEA S-93-639 | CE, CPRI, FQC | Flame Retardant, High life, Sunlight resistant, Oil, acid and alkalis resistant, Corona resistant, Treeing resistant | Stranded Cu conductor, EPR insulation with semi conductive layer in triple extrusion, Cu tape screen,PVC Outer sheath 15kV MV Power cable | POLYCAB MV 15KV EPR insulated with Copper conductor single core cable is suitable to use in conduits, ducts, troughs, trays, direct burial in wet and dry conditions for power supply to wide networks. | https://polycab.com/polycab-mv-sc-cu-epr-iceanema-15kv/pt-13205/p-55207 | polycab_mv_power_cable/images/Polycab_MV_SC_Cu_EPR_ICEANEMA_15kV_image.png | polycab_mv_power_cable/brochures/Polycab_MV_SC_Cu_EPR_ICEANEMA_15kV_datasheet.pdf | Downloaded | Downloaded
Polycab MV Cu BS 7835 12.7/22(24)kV | MV Power Cable | BS 7835 | CE, FQC | Higher dielectric strength, UV/Oil resistant, Better resistance to surge current, Better electrical,mechanical, And thermal properties, Low smoke emission | Stranded copper conductor, conductor, screened, XLPE insulated, insulation screened, laid up, LSZH inner sheathed, AL or GI wire armoured, LSZH outer sheath | 12.7/22(24) kV XLPE insulated with copper conductor single & multi core cable is designed for low smoke & low halogen evolution and this suitable to use for power networks, underground and in cable ducting. | https://polycab.com/polycab-mv-cu-bs-7835-12722-24-kv/pt-13205/p-55009 | polycab_mv_power_cable/images/Polycab_MV_Cu_BS_7835_1272224kV_image.png | polycab_mv_power_cable/brochures/Polycab_MV_Cu_BS_7835_1272224kV_datasheet.pdf | Downloaded | Downloaded
Polycab MV Cu IEC 60502-2 18/30kV | MV Power Cable | IEC 60502-2 | CE, FQC | High life, Sunlight resistance, Oil resistant, Flame retardant | Circular compacted Cu conductor, Extruded semi-cond screened, XLPE insulated, Extruded Semi-Cond screened, Cu tape screened, Extruded PVC Inner sheathed, Aluminium Round wire armoured ( Single core), GS round wire armoured (Multi-Core) & PVC outer Sheath 30 kV MV cable | POLYCAB medium voltage power cables are for power networks, underground, in cable ducting and also suitable for direct burial. | https://polycab.com/polycab-mv-cu-iec-60502-2-1830kv/pt-13205/p-55411 | polycab_mv_power_cable/images/Polycab_MV_Cu_IEC_60502-2_1830kV_image.png | polycab_mv_power_cable/brochures/Polycab_MV_Cu_IEC_60502-2_1830kV_datasheet.pdf | Downloaded | Downloaded
Polycab MV IS 7098-II 1C 2XWaY/2XFaY 6.6/6.6kV(UE) | MV Power Cable | IS 7098-II | CE, BIS, CPRI, FQC | High life, Flame retardant, UV resistant, Higher dielectric strength, Better mechanical and thermal properties | Stranded copper conductor, XLPE insulation with semi conductive layer in triple extrusion,inner sheathed, Aluminium armored & Overall outer sheathed MV 6.6/6.6 KV(UE) Power cable | POLYCAB MV 6.6/6.6 KV(UE) XLPE insulated with copper conductor single core cable is suitable to use for power distribution for external and direct burial applications in power network system. | https://polycab.com/polycab-mv-is-7098-ii-1c-2xway2xfay-6666kv-ue/pt-13205/p-55061 | polycab_mv_power_cable/images/Polycab_MV_IS_7098-II_1C_2XWaY2XFaY_6666kVUE_image.png | polycab_mv_power_cable/brochures/Polycab_MV_IS_7098-II_1C_2XWaY2XFaY_6666kVUE_datasheet.pdf | Downloaded | Downloaded
Polycab MV Cu BS 7835 6.35/11(12)kV | MV Power Cable | BS 7835 | CE, FQC | Higher dielectric strength, UV/Oil resistant, Better resistance to surge current, Better electrical,mechanical, And thermal properties, Low smoke emission | Stranded copper conductor, conductor, screened, XLPE insulated, insulation screened, laid up, LSZH inner sheathed, AL or GI wire armoured, LSZH outer sheath | 6.35/11(12) kV XLPE insulated with copper conductor single & multi core cable is designed for low smoke & low halogen evolution and this suitable to use for power networks, underground and in cable ducting. | https://polycab.com/polycab-mv-cu-bs-7835-63511-12-kv/pt-13205/p-55011 | polycab_mv_power_cable/images/Polycab_MV_Cu_BS_7835_6351112kV_image.png | polycab_mv_power_cable/brochures/Polycab_MV_Cu_BS_7835_6351112kV_datasheet.pdf | Downloaded | Downloaded
Polycab MV 3C Cu XLPE AS-NZS 1.9/3.3kV | MV Power Cable | AS/NZS 1429.1 | CE, CPRI, FQC | Long life, UV resistant, Resistant to chemical exposure, Resistant to water(AD7/AD8 with HDPE), Resistant to weather exposure | Stranded Cu conductor, XLPE insulation with semi conductive layer in triple extrusion,water blocking tape over & below Cu tape screen(Optional),Cu tape with Cu wire Screen,cores laid up with Sheath,,Lead sheath(Optional) ,PVC Outer sheath with Termite protection 1.9/3.3kV 3C MV Power cable | POLYCAB MV 1.9/3.3 KV XLPE insulated with Copper conductor Three core cable is suitable to use for power supply to wide networks i.e. Commercial, Industrial and Urban / Residential. | https://polycab.com/polycab-mv-3c-cu-xlpe-as-nzs-1933kv/pt-13205/p-55149 | polycab_mv_power_cable/images/Polycab_MV_3C_Cu_XLPE_AS-NZS_1933kV_image.png | polycab_mv_power_cable/brochures/Polycab_MV_3C_Cu_XLPE_AS-NZS_1933kV_datasheet.pdf | Downloaded | Downloaded
Polycab MV Cu BS 7870-4-10 6.35/11kV Triplex | MV Power Cable | BS 7870-4-10 | CE, FQC | Higher dielectric strength, UV/Oil resistant, Better resistance to surge current, Better electrical,mechanical, And thermal properties, Low smoke emission | Single core Stranded Copper conductor, conductor screened, XLPE or EPR insulated, insulation screened, copper wire screened & copper tape, plain water swellable tape, LSZH outer sheath, Triplex formation | 6.35/11(12) kV single core Stranded Copper conductor, conductor screened, XLPE or EPR insulated, insulation screened, copper wire screened & copper tape, plain water swellable tape, LSZH outer sheathed Triplex formation cable is designed to use for power networks, underground direct buried or in cable ducting. | https://polycab.com/polycab-mv-cu-bs-7870-4-10-63511kv-triplex/pt-13205/p-55035 | polycab_mv_power_cable/images/Polycab_MV_Cu_BS_7870-4-10_63511kV_Triplex_image.png | polycab_mv_power_cable/brochures/Polycab_MV_Cu_BS_7870-4-10_63511kV_Triplex_datasheet.pdf | Downloaded | Downloaded
Polycab MV SC AL XLPE ATR AS-NZS 19/33kV | MV Power Cable | AS/NZS 1429.1 | CE, CPRI, FQC | Long life, UV resistant, Resistant to chemical exposure, Resistant to water(AD7/AD8 with HDPE), Resistant to weather exposure, Termite resistant | Stranded Al conductor, XLPE insulation with semi conductive layer in triple extrusion,water blocking tape over & below Cu tape screen(Optional),Cu tape with Cu wire Screen,PVC Inner layer with Termite protection & Overall HDPE sheath 19/33KV SC MV Power cable | POLYCAB MV 19/33 KV XLPE insulated with Aluminium conductor single core cable is suitable to use for power supply to wide networks i.e. Commercial, Industrial and Urban / Residential. | https://polycab.com/polycab-mv-sc-al-xlpe-atr-as-nzs-1933kv/pt-13205/p-55147 | polycab_mv_power_cable/images/Polycab_MV_SC_AL_XLPE_ATR_AS-NZS_1933kV_image.png | polycab_mv_power_cable/brochures/Polycab_MV_SC_AL_XLPE_ATR_AS-NZS_1933kV_datasheet.pdf | Downloaded | Downloaded
Polycab MV 35kV Cu UL 1072 EPR 133% | MV Power Cable | UL 1072 | CE, UL | High life, Sunlight resistance, Moisture resistant, Corona resistant, Flame retardant | Class B compressed stranded copper conductor, Semiconducting extruded, Crosslinked EPR insulated(133% insulation level), semiconducting extruded, Copper taped and overall PVC sheathed 35 KV MV cable | POLYCAB 35KV Annealed Bare Copper Conductor EPR Insulated cable is suitable to use for transmission and distribution of electrical energy. This cable may be used in wet and dry areas, conduits, ducts, troughs, trays, direct burial for power supply to wide network. | https://polycab.com/polycab-mv-35kv-cu-ul-1072-epr-133/pt-13205/p-55449 | polycab_mv_power_cable/images/Polycab_MV_35kV_Cu_UL_1072_EPR_133_image.png | polycab_mv_power_cable/brochures/Polycab_MV_35kV_Cu_UL_1072_EPR_133_datasheet.pdf | Downloaded | Downloaded
Polycab BS 5467 MC(Shaped Conductor)1.9/3.3kV AC | MV Power Cable | BS 5467 | CE, FQC | Low flame propagation, Low smoke emission, High life, Resistant to weather exposure | Stranded copper conductor, XLPE/EPR Insulated, Extruded Polymeric Bedding, GS round wire armoured,PVC FRLS Outer Sheathed 1.9/3.3 kV MV cable | POLYCAB BS 5467 MC Stranded sector shaped copper conductor thermosetting material insulated Multi core armoured cable fulfils the requirement as per BS EN 5467. These cables are suitable for fixed installation in industrial area, buildings, Power network in underground, outdoor, indoor and similar application where mechanical protection is required | https://polycab.com/polycab-bs-5467-mc-shaped-conductor-1933kv-ac/pt-13205/p-55473 | polycab_mv_power_cable/images/Polycab_BS_5467_MCShaped_Conductor1933kV_AC_image.png | polycab_mv_power_cable/brochures/Polycab_BS_5467_MCShaped_Conductor1933kV_AC_datasheet.pdf | Downloaded | Downloaded
Polycab MV 3C Cu EPR ICEA/NEMA 5kV | MV Power Cable | ANSI/ICEA S-93-639 | CE, CPRI, FQC | Flame Retardant, High life, Sunlight resistant, Oil, acid and alkalis resistant, Corona resistant, Treeing resistant | Stranded Cu conductor, EPR insulation with semi conductive layer in triple extrusion, Cu tape screen,cores laid up,PVC Outer sheath 5kV 3C MV Power cable | POLYCAB MV 5 KV EPR insulated with Copper conductor Three core cable is suitable to use in conduits, ducts, troughs, trays, direct burial in wet and dry conditions for power supply to wide networks. | https://polycab.com/polycab-mv-3c-cu-epr-iceanema-5kv/pt-13205/p-55223 | polycab_mv_power_cable/images/Polycab_MV_3C_Cu_EPR_ICEANEMA_5kV_image.png | polycab_mv_power_cable/brochures/Polycab_MV_3C_Cu_EPR_ICEANEMA_5kV_datasheet.pdf | Downloaded | Downloaded
Polycab MV 35kV AL UL 1072 EPR 133% | MV Power Cable | UL 1072 | CE, UL | High life, Sunlight resistance, Moisture resistant, Corona resistant, Flame retardant | Class B compact stranded 8000 series aluminium alloy conductor, Semiconducting extruded, Crosslinked EPR insulated (133% insulation level), semiconducting extruded, Copper taped and overall PVC sheathed 35 KV MV cable | POLYCAB 35KV Class B Compact Stranded 8000 series Aluminium Alloy Conductor EPR Insulated cable is suitable to use for transmission and distribution of electrical energy. This cable may be used in wet and dry areas, conduits, ducts, troughs, trays, direct burial for power supply to wide network. | https://polycab.com/polycab-mv-35kv-al-ul-1072-epr-133/pt-13205/p-55441 | polycab_mv_power_cable/images/Polycab_MV_35kV_AL_UL_1072_EPR_133_image.png | polycab_mv_power_cable/brochures/Polycab_MV_35kV_AL_UL_1072_EPR_133_datasheet.pdf | Downloaded | Downloaded
Polycab MV IS 7098-II 1C 2XWaY/2XFaY 3.8/6.6kV(E) | MV Power Cable | IS 7098-II | CE, BIS, CPRI, FQC | High life, Flame retardant, UV resistant, Higher dielectric strength, Better mechanical and thermal properties | Stranded copper conductor, XLPE insulation with semi conductive layer in triple extrusion,inner sheathed, Aluminium armored & Overall outer sheathed MV 3.8/6.6 KV(E) Power cable | POLYCAB MV 3.8/6.6 KV(E) XLPE insulated with copper conductor single core cable is suitable to use for power distribution for external and direct burial applications in power network system. | https://polycab.com/polycab-mv-is-7098-ii-1c-2xway2xfay-3866kv-e/pt-13205/p-55059 | polycab_mv_power_cable/images/Polycab_MV_IS_7098-II_1C_2XWaY2XFaY_3866kVE_image.png | polycab_mv_power_cable/brochures/Polycab_MV_IS_7098-II_1C_2XWaY2XFaY_3866kVE_datasheet.pdf | Downloaded | Downloaded
Polycab MV 15kV AL UL 1072 TRXLPE 133% | MV Power Cable | UL 1072 | CE, UL | High life, Sunlight resistance, Moisture resistant, Corona resistant, Flame retardant | Class B compact stranded 8000 series aluminium alloy conductor, Semiconducting extruded, Crosslinked TRXLPE insulated (133% insulation level), semiconducting extruded, Copper taped and overall PVC sheathed 15 KV MV cable | POLYCAB 15KV Class B Compact Stranded 8000 series Aluminium Alloy Conductor TRXLPE Insulated cable is suitable to use for transmission and distribution of electrical energy. This cable may be used in wet and dry areas, conduits, ducts, troughs, trays, direct burial for power supply to wide network. | https://polycab.com/polycab-mv-15kv-al-ul-1072-trxlpe-133/pt-13205/p-55429 | polycab_mv_power_cable/images/Polycab_MV_15kV_AL_UL_1072_TRXLPE_133_image.png | polycab_mv_power_cable/brochures/Polycab_MV_15kV_AL_UL_1072_TRXLPE_133_datasheet.pdf | Downloaded | Downloaded
Polycab MV 35kV Cu UL 1072 TRXLPE 133% | MV Power Cable | UL 1072 | CE, UL | High life, Sunlight resistance, Moisture resistant, Corona resistant, Flame retardant | Class B compressed stranded copper conductor, Semiconducting extruded, TRXLPE insulated(133% insulation level), semiconducting extruded, Copper taped and overall PVC sheathed 35 KV MV cable | POLYCAB 35KV Annealed Bare Copper Conductor TRXLPE Insulated cable is suitable to use for transmission and distribution of electrical energy. This cable may be used in wet and dry areas, conduits, ducts, troughs, trays, direct burial for power supply to wide network. | https://polycab.com/polycab-mv-35kv-cu-ul-1072-trxlpe-133/pt-13205/p-55453 | polycab_mv_power_cable/images/Polycab_MV_35kV_Cu_UL_1072_TRXLPE_133_image.png | polycab_mv_power_cable/brochures/Polycab_MV_35kV_Cu_UL_1072_TRXLPE_133_datasheet.pdf | Downloaded | Downloaded
Polycab MV Cu IEC 60502-2 3.6/6.0kV | MV Power Cable | IEC 60502-2 | CE, FQC | High life, Sunlight resistance, Oil resistant, Flame retardant | Circular compacted Cu conductor, Extruded semi-cond screened, XLPE insulated, Extruded Semi-Cond screened, Cu tape screened, Extruded PVC Inner sheathed, Aluminium Round wire armoured ( Single core), GS round wire armoured (Multi-Core) & PVC outer Sheath 6 kV MV cable | POLYCAB MV 3.6/6 KV XLPE insulated with copper conductor single & multi core cable is suitable to use for power distribution for external and direct burial applications in power network system. | https://polycab.com/polycab-mv-cu-iec-60502-2-3660kv/pt-13205/p-55403 | polycab_mv_power_cable/images/Polycab_MV_Cu_IEC_60502-2_3660kV_image.png | polycab_mv_power_cable/brochures/Polycab_MV_Cu_IEC_60502-2_3660kV_datasheet.pdf | Downloaded | Downloaded
Polycab MV CU BS 6622 19/33kV | MV Power Cable | BS 6622 | CE, FQC | UV/Oil resistant, Flame retardant, Oil resistant, UV resistant, High life | Stranded copper conductor, conductor, screened, XLPE insulated, insulation screened, laid up, pvc inner sheathed, AL or GI wire armoured, PVC OR MDPE outer sheath | 19/33 (36) kV XLPE insulated with copper conductor single & multi core cable is designed for power network, under ground application | https://polycab.com/polycab-mv-cu-bs-6622-1933kv/pt-13205/p-54981 | polycab_mv_power_cable/images/Polycab_MV_CU_BS_6622_1933kV_image.png | polycab_mv_power_cable/brochures/Polycab_MV_CU_BS_6622_1933kV_datasheet.pdf | Downloaded | Downloaded
Polycab MV Cu IEC 60502-2 8.7 /15kV | MV Power Cable | IEC 60502-2 | CE, FQC | High life, Sunlight resistance, Oil resistant, Flame retardant | Circular compacted Cu conductor, Extruded semi-cond screened, XLPE insulated, Extruded Semi-Cond screened, Cu tape screened, Extruded PVC Inner sheathed, Aluminium Round wire armoured ( Single core), GS round wire armoured (Multi-Core) & PVC outer Sheath 15 kV MV cable | POLYCAB MV 8.7/15 KV XLPE insulated with copper conductor single & multi core cable is suitable to use for power networks, underground and in cable ducting. | https://polycab.com/polycab-mv-cu-iec-60502-2-87-15kv/pt-13205/p-55407 | polycab_mv_power_cable/images/Polycab_MV_Cu_IEC_60502-2_87_15kV_image.png | polycab_mv_power_cable/brochures/Polycab_MV_Cu_IEC_60502-2_87_15kV_datasheet.pdf | Downloaded | Downloaded
Polycab MV SC AL EPR ICEA/NEMA 15kV | MV Power Cable | ANSI/ICEA S-93-639 | CE, CPRI, FQC | Flame Retardant, High life, Sunlight resistant, Oil, acid and alkalis resistant, Corona resistant, Treeing resistant | Stranded Al conductor, EPR insulation with semi conductive layer in triple extrusion, Cu tape screen,PVC Outer sheath 15kV MV Power cable | POLYCAB MV 15KV EPR insulated with Aluminium conductor single core cable is suitable to use in conduits, ducts, troughs, trays, direct burial in wet and dry conditions for power supply to wide networks. | https://polycab.com/polycab-mv-sc-al-epr-iceanema-15kv/pt-13205/p-55217 | polycab_mv_power_cable/images/Polycab_MV_SC_AL_EPR_ICEANEMA_15kV_image.png | polycab_mv_power_cable/brochures/Polycab_MV_SC_AL_EPR_ICEANEMA_15kV_datasheet.pdf | Downloaded | Downloaded
Polycab MV IS 7098-II 1C A2XWaY/A2XFaY 11/11kV(UE) | MV Power Cable | IS 7098-II | CE, BIS, CPRI, FQC | High life, Flame retardant, UV resistant, Higher dielectric strength, Better mechanical and thermal properties | Stranded aluminium conductor, XLPE insulation with semi conductive layer in triple extrusion,inner sheathed, Aluminium armored & Overall outer sheathed MV 11/11 KV(UE) Power cable | POLYCAB MV 11/11KV(UE) XLPE insulated with aluminium conductor single core cable is suitable to use for power distribution for external and direct burial applications in power network system. | https://polycab.com/polycab-mv-is-7098-ii-1c-a2xwaya2xfay-1111kv-ue/pt-13205/p-55081 | polycab_mv_power_cable/images/Polycab_MV_IS_7098-II_1C_A2XWaYA2XFaY_1111kVUE_image.png | polycab_mv_power_cable/brochures/Polycab_MV_IS_7098-II_1C_A2XWaYA2XFaY_1111kVUE_datasheet.pdf | Downloaded | Downloaded
Polycab MV AL BS 7835 6.35/11(12)kV | MV Power Cable | BS 7835 | CE, FQC | Higher dielectric strength, UV/Oil resistant, Better resistance to surge current, Better electrical,mechanical, And thermal properties, Low smoke emission | Stranded aluminium conductor, conductor, screened, XLPE insulated, insulation screened, laid up, LSZH inner sheathed, AL or GI wire armoured, LSZH outer sheath | 6.35/11 (12) kV XLPE insulated with aluminium conductor single & multi core cable is designed for low smoke & low halogen evolution and this suitable to use for power networks, underground and in cable ducting. | https://polycab.com/polycab-mv-al-bs-7835-63511-12-kv/pt-13205/p-55003 | polycab_mv_power_cable/images/Polycab_MV_AL_BS_7835_6351112kV_image.png | polycab_mv_power_cable/brochures/Polycab_MV_AL_BS_7835_6351112kV_datasheet.pdf | Downloaded | Downloaded
Polycab MV SC Cu XLPE AS-NZS 19/33kV | MV Power Cable | AS/NZS 1429.1 | CE, CPRI, FQC | Long life, UV resistant, Resistant to chemical exposure, Resistant to water(AD7/AD8 with HDPE), Resistant to weather exposure | Stranded Cu conductor, XLPE insulation with semi conductive layer in triple extrusion,water blocking tape over & below Cu tape screen(Optional),Cu tape with Cu wire Screen,Lead sheath(Optional) ,PVC Outer sheath with Termite protection 19/33KV SC MV Power cable | POLYCAB MV 19/33 KV XLPE insulated with Copper conductor single core cable is suitable to use for power supply to wide networks i.e. Commercial, Industrial and Urban / Residential. | https://polycab.com/polycab-mv-sc-cu-xlpe-as-nzs-1933kv/pt-13205/p-55143 | polycab_mv_power_cable/images/Polycab_MV_SC_Cu_XLPE_AS-NZS_1933kV_image.png | polycab_mv_power_cable/brochures/Polycab_MV_SC_Cu_XLPE_AS-NZS_1933kV_datasheet.pdf | Downloaded | Downloaded
Polycab MV SC AL EPR ICEA/NEMA 25kV | MV Power Cable | ANSI/ICEA S-93-639 | CE, CPRI, FQC | Flame Retardant, High life, Sunlight resistant, Oil, acid and alkalis resistant, Corona resistant, Treeing resistant | Stranded Al conductor, EPR insulation with semi conductive layer in triple extrusion, Cu tape screen,PVC Outer sheath 25kV MV Power cable | POLYCAB MV 25KV EPR insulated with Aluminium conductor single core cable is suitable to use in conduits, ducts, troughs, trays, direct burial in wet and dry conditions for power supply to wide networks. | https://polycab.com/polycab-mv-sc-al-epr-iceanema-25kv/pt-13205/p-55219 | polycab_mv_power_cable/images/Polycab_MV_SC_AL_EPR_ICEANEMA_25kV_image.png | polycab_mv_power_cable/brochures/Polycab_MV_SC_AL_EPR_ICEANEMA_25kV_datasheet.pdf | Downloaded | Downloaded
Polycab MV 35kV Cu UL 1072 EPR 100% | MV Power Cable | UL 1072 | CE, UL | High life, Sunlight resistance, Moisture resistant, Corona resistant, Flame retardant | Class B compressed stranded copper conductor, Semiconducting extruded, Crosslinked EPR insulated(100% insulation level), semiconducting extruded, Copper taped and overall PVC sheathed 35 KV MV cable | POLYCAB 35KV Annealed Bare Copper Conductor EPR Insulated cable is suitable to use for transmission and distribution of electrical energy. This cable may be used in wet and dry areas, conduits, ducts, troughs, trays, direct burial for power supply to wide network. | https://polycab.com/polycab-mv-35kv-cu-ul-1072-epr-100/pt-13205/p-55447 | polycab_mv_power_cable/images/Polycab_MV_35kV_Cu_UL_1072_EPR_100_image.png | polycab_mv_power_cable/brochures/Polycab_MV_35kV_Cu_UL_1072_EPR_100_datasheet.pdf | Downloaded | Downloaded
Polycab MV Cu IEC 60502-2-12/20kV | MV Power Cable | IEC 60502-2 | CE, FQC | High life, Sunlight resistance, Oil resistant, Flame retardant | Circular compacted Cu conductor, Extruded semi-cond screened, XLPE insulated, Extruded Semi-Cond screened, Cu tape screened, Extruded PVC Inner sheathed, Aluminium Round wire armoured ( Single core), GS round wire armoured (Multi-Core) & PVC outer Sheath 20 kV MV cable | POLYCAB MV 12/20 KV XLPE insulated with copper conductor single & multi core cable is suitable to use for power networks, underground and in cable ducting. | https://polycab.com/polycab-mv-cu-iec-60502-2-1220kv/pt-13205/p-55409 | polycab_mv_power_cable/images/Polycab_MV_Cu_IEC_60502-2-1220kV_image.png | polycab_mv_power_cable/brochures/Polycab_MV_Cu_IEC_60502-2-1220kV_datasheet.pdf | Downloaded | Downloaded
Polycab MV 35kV Cu UL 1072 TRXLPE 100% | MV Power Cable | UL 1072 | CE, UL | High life, Sunlight resistance, Moisture resistant, Corona resistant, Flame retardant | Class B compressed stranded copper conductor, Semiconducting extruded, TRXLPE insulated(100% insulation level), semiconducting extruded, Copper taped and overall PVC sheathed 35 KV MV cable | POLYCAB 35KV Annealed Bare Copper Conductor TRXLPE Insulated cable is suitable to use for transmission and distribution of electrical energy. This cable may be used in wet and dry areas, conduits, ducts, troughs, trays, direct burial for power supply to wide network. | https://polycab.com/polycab-mv-35kv-cu-ul-1072-trxlpe-100/pt-13205/p-55451 | polycab_mv_power_cable/images/Polycab_MV_35kV_Cu_UL_1072_TRXLPE_100_image.png | polycab_mv_power_cable/brochures/Polycab_MV_35kV_Cu_UL_1072_TRXLPE_100_datasheet.pdf | Downloaded | Downloaded
Polycab MV AL BS 7835 19/33(36)kV | MV Power Cable | BS 7835 | CE, FQC | Higher dielectric strength, UV/Oil resistant, Better resistance to surge current, Better electrical,mechanical, And thermal properties | Stranded aluminium conductor, conductor, screened, XLPE insulated, insulation screened, laid up, LSZH inner sheathed, AL or GI wire armoured, LSZH outer sheath | 19/33 (36) kV XLPE insulated with aluminium conductor single & multi core cable is designed for low smoke & low halogen evolution and this suitable to use for power networks, underground and in cable ducting. | https://polycab.com/polycab-mv-al-bs-7835-1933-36-kv/pt-13205/p-54947 | polycab_mv_power_cable/images/Polycab_MV_AL_BS_7835_193336kV_image.png | polycab_mv_power_cable/brochures/Polycab_MV_AL_BS_7835_193336kV_datasheet.pdf | Downloaded | Downloaded
Polycab MV 15kV Cu UL 1072 TR-XLPE 100% | MV Power Cable | UL 1072 | CE, UL | High life, Sunlight resistance, Moisture resistant, Corona resistant, Flame retardant | Class B compressed stranded copper conductor, Semiconducting extruded, TRXLPE insulated(100% insulation level), semiconducting extruded, Copper taped and overall PVC sheathed 15 KV MV cable | POLYCAB 15KV Annealed Bare Copper Conductor TR-XLPE Insulated cable is suitable to use for transmission and distribution of electrical energy. This cable may be used in wet and dry areas, conduits, ducts, troughs, trays, direct burial for power supply to wide network. | https://polycab.com/polycab-mv-15kv-cu-ul-1072-tr-xlpe-100/pt-13205/p-55435 | polycab_mv_power_cable/images/Polycab_MV_15kV_Cu_UL_1072_TR-XLPE_100_image.png | polycab_mv_power_cable/brochures/Polycab_MV_15kV_Cu_UL_1072_TR-XLPE_100_datasheet.pdf | Downloaded | Downloaded
Polycab MV IS 7098-II 1C 2XWaY/2XFaY 19/33kV(E) | MV Power Cable | IS 7098-II | CE, BIS, CPRI, FQC | High life, Flame retardant, UV resistant, Higher dielectric strength, Better mechanical and thermal properties | Stranded copper conductor, XLPE insulation with semi conductive layer in triple extrusion,inner sheathed, Aluminium armored & Overall outer sheathed MV 19/33 KV(E) Power cable | POLYCAB MV 19/33 KV(E) XLPE insulated with copper conductor single core cable is suitable to use for power distribution for external and direct burial applications in power network system. | https://polycab.com/polycab-mv-is-7098-ii-1c-2xway2xfay-1933kv-e/pt-13205/p-55069 | polycab_mv_power_cable/images/Polycab_MV_IS_7098-II_1C_2XWaY2XFaY_1933kVE_image.png | polycab_mv_power_cable/brochures/Polycab_MV_IS_7098-II_1C_2XWaY2XFaY_1933kVE_datasheet.pdf | Downloaded | Downloaded
Polycab MV IS 7098-II 3C 2XWY/2XFY 6.35/11kV(E) | MV Power Cable | IS 7098-II | CE, BIS, CPRI, FQC | High life, Flame retardant, UV resistant, Higher dielectric strength, Better mechanical and thermal properties | Stranded copper conductor, XLPE insulation with semi conductive layer in triple extrusion, cores laid up,inner sheathed, GI armored & Overall outer sheathed 6.35/11 KV(E) 3C MV Power cable | POLYCAB MV 6.35/11 KV(E) XLPE insulated with coppe conductor single core cable is suitable to use for power distribution for external and direct burial applications in power network system. | https://polycab.com/polycab-mv-is-7098-ii-3c-2xwy2xfy-63511kv-e/pt-13205/p-55095 | polycab_mv_power_cable/images/Polycab_MV_IS_7098-II_3C_2XWY2XFY_63511kVE_image.png | polycab_mv_power_cable/brochures/Polycab_MV_IS_7098-II_3C_2XWY2XFY_63511kVE_datasheet.pdf | Downloaded | Downloaded
Polycab MV IS 7098-II 3C A2XWY/A2XFY 3.8/6.6kV(E) | MV Power Cable | IS 7098-II | CE, BIS, CPRI, FQC | High life, Flame retardant, UV resistant, Higher dielectric strength, Better mechanical and thermal properties | Stranded aluminium conductor, XLPE insulation with semi conductive layer in triple extrusion, cores laid up,inner sheathed, GI armored & Overall outer sheathed 3.8/6.6 KV(E) 3C MV Power cable | POLYCAB MV 3.8/6.6 KV(E) XLPE insulated with aluminium conductor single core cable is suitable to use for power distribution for external and direct burial applications in power network system. | https://polycab.com/polycab-mv-is-7098-ii-3c-a2xwya2xfy-3866kv-e/pt-13205/p-55107 | polycab_mv_power_cable/images/Polycab_MV_IS_7098-II_3C_A2XWYA2XFY_3866kVE_image.png | polycab_mv_power_cable/brochures/Polycab_MV_IS_7098-II_3C_A2XWYA2XFY_3866kVE_datasheet.pdf | Downloaded | Downloaded