## data
Image_Url | Cable_Name | Product_Type | Voltage_Rating | Conductor_Material | Conductor_Type | Sheath_Type | Max_Voltage_(kV) | Standards | Key_Features | Short_Description | Full_Description
Polycab/Cables/EHV Power Cables/images/_EHV_Cu_CS+PAL_66kV.png | Polycab EHV Cu CS+PAL 66kV | EHV Power Cable | 38/66 kV (72.5 kV) | Copper | Compacted/Stranded Milliken | Cu Screen + Cu Wire + Poly-Al Laminate + HDPE | 66 | IEC 60840, ICEA S-108-720 | High Life, UV Resistant, Longitudinal & Radial Water Resistant | 66kV copper cable with copper screening and lightweight poly-aluminum sheath | XLPE insulated cable with copper conductor suitable for high voltage transmission for external and direct burial applications
Polycab/Cables/EHV Power Cables/images/_EHV_Cu_CS+PB_66kV.png | Polycab EHV Cu CS+PB 66kV | EHV Power Cable | 38/66 kV (72.5 kV) | Copper | Compacted/Stranded Milliken | Cu Screen + Cu Wire + Lead Alloy Inner + HDPE | 66 | IEC 60840, ICEA S-108-720 | High Life, UV Resistant, Longitudinal & Radial Water Resistant | 66kV copper cable with lead alloy inner sheath for maximum moisture resistance | XLPE insulated cable with copper conductor suitable for high voltage transmission for external and direct burial applications
Polycab/Cables/EHV Power Cables/images/_EHV_Cu_Al_COR_66kV.png | Polycab EHV Cu Al COR 66kV | EHV Power Cable | 38/66 kV (72.5 kV) | Copper | Compacted/Stranded Milliken | Aluminium Corrugated + HDPE Outer | 66 | IEC 60840, ICEA S-108-720 | High Life, UV Resistant, Longitudinal & Radial Water Resistant | 66kV copper cable with aluminum corrugated sheath for medium voltage applications | XLPE insulated cable with copper conductor suitable for high voltage transmission for external and direct burial applications in power network system
Polycab/Cables/EHV Power Cables/images/_EHV_Cu_PB_66kV.png | Polycab EHV Cu PB 66kV | EHV Power Cable | 38/66 kV (72.5 kV) | Copper | Compacted/Stranded Milliken | Lead Alloy Sheath + HDPE Outer | 66 | IEC 60840, ICEA S-108-720 | High Life, UV Resistant, Longitudinal & Radial Water Resistant | 66kV copper cable with traditional lead sheath for moisture protection | XLPE insulated cable with copper conductor suitable for high voltage transmission for external and direct burial applications in power network system
Polycab/Cables/EHV Power Cables/images/_EHV_AL_CS+PB_66kV.png | Polycab EHV AL CS+PB 66kV | EHV Power Cable | 38/66 kV (72.5 kV) | Aluminium | Compacted/Stranded Milliken | Cu Screen + Cu Wire + Lead Alloy Inner + HDPE | 66 | IEC 60840, ICEA S-108-720 | High Life, UV Resistant, Longitudinal & Radial Water Resistant | 66kV aluminum cable with copper screening and lead moisture barrier | XLPE insulated cable with aluminium conductor suitable for high voltage transmission for external and direct burial applications in power network system
Polycab/Cables/EHV Power Cables/images/_EHV_AL_Al_COR_66kV.png | Polycab EHV AL Al COR 66kV | EHV Power Cable | 38/66 kV (72.5 kV) | Aluminium | Compacted/Stranded Milliken | Aluminium Corrugated + HDPE Outer | 66 | IEC 60840, ICEA S-108-720 | High Life, UV Resistant, Longitudinal & Radial Water Resistant | 66kV lightweight aluminum cable with corrugated aluminum sheath | XLPE insulated cable with aluminium conductor suitable for high voltage transmission for external and direct burial applications in power network system
Polycab/Cables/EHV Power Cables/images/_EHV_AL_PB_66kV.png | Polycab EHV AL PB 66kV | EHV Power Cable | 38/66 kV (72.5 kV) | Aluminium | Compacted/Stranded Milliken | Lead Alloy Sheath + HDPE Outer | 66 | IEC 60840, ICEA S-108-720 | High Life, UV Resistant, Longitudinal & Radial Water Resistant | 66kV aluminum conductor cable with lead sheath for cost-effective applications | XLPE insulated cable with aluminium conductor suitable for high voltage transmission for external and direct burial applications in power network system
Polycab/Cables/EHV Power Cables/images/_EHV_Cu_Al_COR_110kV.png | Polycab EHV Cu Al COR 110kV | EHV Power Cable | 64/110 kV (123 kV) | Copper | Compacted/Stranded Milliken | Aluminium Corrugated + HDPE Outer | 110 | IEC 60840, ICEA S-108-720 | High Life, UV Resistant, Longitudinal & Radial Water Resistant | 110kV copper conductor cable with aluminum corrugated sheath for underground power transmission | XLPE insulated cable with copper conductor suitable for high voltage transmission for external and direct burial applications in power network system
Polycab/Cables/EHV Power Cables/images/_EHV_Cu_CS+PAL_110kV.png | Polycab EHV Cu CS+PAL 110kV | EHV Power Cable | 64/110 kV (123 kV) | Copper | Compacted/Stranded Milliken | Cu Screen + Cu Wire + Poly-Al Laminate + HDPE | 110 | IEC 60840, ICEA S-108-720 | High Life, UV Resistant, Longitudinal & Radial Water Resistant | 110kV copper cable with advanced copper screening and poly-aluminum laminate protection | XLPE insulated cable with copper conductor suitable for high voltage transmission for external and direct burial applications
Polycab/Cables/EHV Power Cables/images/_EHV_Cu_CS+PB_110kV.png | Polycab EHV Cu CS+PB 110kV | EHV Power Cable | 64/110 kV (123 kV) | Copper | Compacted/Stranded Milliken | Cu Screen + Cu Wire + Lead Alloy Inner + HDPE | 110 | IEC 60840, ICEA S-108-720 | High Life, UV Resistant, Longitudinal & Radial Water Resistant | 110kV copper cable with superior moisture protection via lead alloy inner sheath | XLPE insulated cable with copper conductor suitable for high voltage transmission for external and direct burial applications
Polycab/Cables/EHV Power Cables/images/_EHV_Cu_PB_110kV.png | Polycab EHV Cu PB 110kV | EHV Power Cable | 64/110 kV (123 kV) | Copper | Compacted/Stranded Milliken | Lead Alloy Sheath + HDPE Outer | 110 | IEC 60840, ICEA S-108-720 | High Life, UV Resistant, Longitudinal & Radial Water Resistant | 110kV copper conductor cable with traditional lead sheath | XLPE insulated cable with copper conductor suitable for high voltage transmission for external and direct burial applications in power network system
Polycab/Cables/EHV Power Cables/images/_EHV_AL_Al_COR_110kV.png | Polycab EHV AL Al COR 110kV | EHV Power Cable | 64/110 kV (123 kV) | Aluminium | Compacted/Stranded Milliken | Aluminium Corrugated + HDPE Outer | 110 | IEC 60840, ICEA S-108-720 | High Life, UV Resistant, Longitudinal & Radial Water Resistant | 110kV lightweight aluminum conductor cable with corrugated aluminum sheath | XLPE insulated cable with aluminium conductor suitable for high voltage transmission for external and direct burial applications
Polycab/Cables/EHV Power Cables/images/_EHV_AL_CS+PB_110kV.png | Polycab EHV AL CS+PB 110kV | EHV Power Cable | 64/110 kV (123 kV) | Aluminium | Compacted/Stranded Milliken | Cu Screen + Cu Wire + Lead Inner + HDPE | 110 | IEC 60840, ICEA S-108-720 | High Life, UV Resistant, Longitudinal & Radial Water Resistant | 110kV aluminum cable with copper screening and lead moisture barrier | XLPE insulated cable with aluminium conductor suitable for high voltage transmission for external and direct burial applications
Polycab/Cables/EHV Power Cables/images/_EHV_AL_CS+PAL_110kV.png | Polycab EHV AL CS+PAL 110kV | EHV Power Cable | 64/110 kV (123 kV) | Aluminium | Compacted/Stranded Milliken | Cu Screen + Cu Wire + Poly-Al Laminate + HDPE | 110 | IEC 60840, ICEA S-108-720 | High Life, UV Resistant, Longitudinal & Radial Water Resistant | 110kV aluminum cable with copper screening and poly-aluminum laminate sheath | XLPE insulated cable with aluminium conductor suitable for high voltage transmission for external and direct burial applications in power network system
Polycab/Cables/EHV Power Cables/images/_EHV_AL_PB_110kV.png | Polycab EHV AL PB 110kV | EHV Power Cable | 64/110 kV (123 kV) | Aluminium | Compacted/Stranded Milliken | Lead Alloy Sheath + HDPE Outer | 110 | IEC 60840, ICEA S-108-720 | High Life, UV Resistant, Longitudinal & Radial Water Resistant | 110kV aluminum conductor cable with lead sheath for cost-effective power transmission | XLPE insulated cable with aluminium conductor suitable for high voltage transmission for external and direct burial applications
Polycab/Cables/EHV Power Cables/images/_EHV_Cu_Al_COR_132kV.png | Polycab EHV Cu Al COR 132kV | EHV Power Cable | 76/132 kV (145 kV) | Copper | Compacted/Stranded Milliken | Aluminium Corrugated + HDPE Outer | 132 | IEC 60840, ICEA S-108-720 | High Life, UV Resistant, Longitudinal & Radial Water Resistant | 132kV copper conductor cable with aluminum corrugated sheath for heavy-duty power transmission | XLPE insulated cable with copper conductor suitable for high voltage transmission for external and direct burial applications in power network system
Polycab/Cables/EHV Power Cables/images/_EHV_Cu_CS+PAL_132kV.png | Polycab EHV Cu CS+PAL 132kV | EHV Power Cable | 76/132 kV (145 kV) | Copper | Compacted/Stranded Milliken | Cu Screen + Cu Wire + Poly-Al Laminate + HDPE | 132 | IEC 60840, ICEA S-108-720 | High Life, UV Resistant, Longitudinal & Radial Water Resistant | 132kV copper cable with copper screening and poly-aluminum laminate protection | XLPE insulated cable with copper conductor suitable for high voltage transmission for external and direct burial applications in power network system
Polycab/Cables/EHV Power Cables/images/_EHV_Cu_CS+PB_132kV.png | Polycab EHV Cu CS+PB 132kV | EHV Power Cable | 76/132 kV (145 kV) | Copper | Compacted/Stranded Milliken | Cu Screen + Cu Wire + Lead Alloy Inner + HDPE | 132 | IEC 60840, ICEA S-108-720 | High Life, UV Resistant, Longitudinal & Radial Water Resistant | 132kV copper cable with copper screening and lead moisture barrier | XLPE insulated cable with copper conductor suitable for high voltage transmission for external and direct burial applications in power network system
Polycab/Cables/EHV Power Cables/images/_EHV_Cu_PB_132kV.png | Polycab EHV Cu PB 132kV | EHV Power Cable | 76/132 kV (145 kV) | Copper | Compacted/Stranded Milliken | Lead Alloy Sheath + HDPE Outer | 132 | IEC 60840, ICEA S-108-720 | High Life, UV Resistant, Longitudinal & Radial Water Resistant | 132kV copper cable with traditional lead sheath for reliable moisture protection | XLPE insulated cable with copper conductor suitable for high voltage transmission for external and direct burial applications in power network system
Polycab/Cables/EHV Power Cables/images/_EHV_AL_CS+PB_132kV.png | Polycab EHV AL CS+PB 132kV | EHV Power Cable | 76/132 kV (145 kV) | Aluminium | Compacted/Stranded Milliken | Cu Screen + Cu Wire + Lead Alloy Inner + HDPE | 132 | IEC 60840, ICEA S-108-720 | High Life, UV Resistant, Longitudinal & Radial Water Resistant | 132kV aluminum cable with copper screening and lead moisture barrier | XLPE insulated cable with aluminium conductor suitable for high voltage transmission for external and direct burial applications in power network system
Polycab/Cables/EHV Power Cables/images/_EHV_AL_CS+PAL_132kV.png | Polycab EHV AL CS+PAL 132kV | EHV Power Cable | 76/132 kV (145 kV) | Aluminium | Compacted/Stranded Milliken | Cu Screen + Cu Wire + Poly-Al Laminate + HDPE | 132 | IEC 60840, ICEA S-108-720 | High Life, UV Resistant, Longitudinal & Radial Water Resistant | 132kV aluminum cable with copper screening and poly-aluminum protection | XLPE insulated cable with aluminium conductor suitable for high voltage transmission for external and direct burial applications in power network system
Polycab/Cables/EHV Power Cables/images/_EHV_AL_Al_COR_132kV.png | Polycab EHV AL Al COR 132kV | EHV Power Cable | 76/132 kV (145 kV) | Aluminium | Compacted/Stranded Milliken | Aluminium Corrugated + HDPE Outer | 132 | IEC 60840, ICEA S-108-720 | High Life, UV Resistant, Longitudinal & Radial Water Resistant | 132kV aluminum conductor cable with corrugated aluminum sheath | XLPE insulated cable with aluminium conductor suitable for high voltage transmission for external and direct burial applications in power network system
Polycab/Cables/EHV Power Cables/images/_EHV_AL_PB_132kV.png | Polycab EHV AL PB 132kV | EHV Power Cable | 76/132 kV (145 kV) | Aluminium | Compacted/Stranded Milliken | Lead Alloy Sheath + HDPE Outer | 132 | IEC 60840, ICEA S-108-720 | High Life, UV Resistant, Longitudinal & Radial Water Resistant | 132kV aluminum conductor cable with lead sheath for medium-voltage grid applications | XLPE insulated cable with aluminium conductor suitable for high voltage transmission for external and direct burial applications
Polycab/Cables/EHV Power Cables/images/_EHV_Cu_PB_220kV.png | Polycab EHV Cu PB 220kV | EHV Power Cable | 127/220 kV (245 kV) | Copper | Compacted/Stranded Milliken | Lead Alloy Sheath + HDPE Outer | 220 | IEC 60840, ICEA S-108-720 | High Life, UV Resistant, Longitudinal & Radial Water Resistant | 220kV high-voltage copper cable with traditional lead sheath for critical applications | XLPE insulated cable with copper conductor suitable for high voltage transmission for external and direct burial applications
Polycab/Cables/EHV Power Cables/images/_EHV_Cu_Al_COR_220kV.png | Polycab EHV Cu Al COR 220kV | EHV Power Cable | 127/220 kV (245 kV) | Copper | Compacted/Stranded Milliken | Aluminium Corrugated + HDPE Outer | 220 | IEC 60840, ICEA S-108-720 | High Life, UV Resistant, Longitudinal & Radial Water Resistant | 220kV copper conductor cable with aluminum corrugated sheath for ultra-high voltage transmission | XLPE insulated cable with copper conductor suitable for high voltage transmission for external and direct burial applications in power network system
Polycab/Cables/EHV Power Cables/images/_EHV_Cu_CS+PB_220kV.png | Polycab EHV Cu CS+PB 220kV | EHV Power Cable | 127/220 kV (245 kV) | Copper | Compacted/Stranded Milliken | Cu Screen + Cu Wire + Lead Alloy Inner + HDPE | 220 | IEC 60840, ICEA S-108-720 | High Life, UV Resistant, Longitudinal & Radial Water Resistant | 220kV copper cable with copper screening and lead protection for ultra-high voltage | XLPE insulated cable with copper conductor suitable for high voltage transmission for external and direct burial applications in power network system
Polycab/Cables/EHV Power Cables/images/_EHV_Cu_CS+PAL_220kV.png | Polycab EHV Cu CS+PAL 220kV | EHV Power Cable | 127/220 kV (245 kV) | Copper | Compacted/Stranded Milliken | Cu Screen + Cu Wire + Poly-Al Laminate + HDPE | 220 | IEC 60840, ICEA S-108-720 | High Life, UV Resistant, Longitudinal & Radial Water Resistant | 220kV copper cable with copper screening and poly-aluminum laminate for ultra-high voltage | XLPE insulated cable with copper conductor suitable for high voltage transmission for external and direct burial applications in power network system
Polycab/Cables/EHV Power Cables/images/_EHV_AL_CS+PAL_220kV.png | Polycab EHV AL CS+PAL 220kV | EHV Power Cable | 127/220 kV (245 kV) | Aluminium | Compacted/Stranded Milliken | Cu Screen + Cu Wire + Poly-Al Laminate + HDPE | 220 | IEC 60840, ICEA S-108-720 | High Life, UV Resistant, Longitudinal & Radial Water Resistant | 220kV aluminum conductor cable with advanced screening for ultra-high voltage transmission | XLPE insulated cable with aluminium conductor suitable for high voltage transmission for external and direct burial applications
Polycab/Cables/EHV Power Cables/images/_EHV_AL_CS+PB_220kV.png | Polycab EHV AL CS+PB 220kV | EHV Power Cable | 127/220 kV (245 kV) | Aluminium | Compacted/Stranded Milliken | Cu Screen + Cu Wire + Lead Alloy Inner + HDPE | 220 | IEC 60840, ICEA S-108-720 | High Life, UV Resistant, Longitudinal & Radial Water Resistant | 220kV aluminum cable with copper screening and lead protection for ultra-high voltage | XLPE insulated cable with aluminium conductor suitable for high voltage transmission for external and direct burial applications in power network system
Polycab/Cables/EHV Power Cables/images/_EHV_AL_PB_220kV.png | Polycab EHV AL PB 220kV | EHV Power Cable | 127/220 kV (245 kV) | Aluminium | Compacted/Stranded Milliken | Lead Alloy Sheath + HDPE Outer | 220 | IEC 60840, ICEA S-108-720 | High Life, UV Resistant, Longitudinal & Radial Water Resistant | 220kV aluminum conductor cable with lead sheath for ultra-high voltage applications | XLPE insulated cable with aluminium conductor suitable for high voltage transmission for external and direct burial applications in power network system